## General
TRUE
Simulation Control |  |  | TRUE
TRUE
TRUE
Computational Time Step (DT): | 5 | [sec] | TRUE
Simulation Duration (SD): | 400 | minutes | TRUE
Number of simulation iterations (NITER=SD/DT): | 4800 |  | TRUE
TRUE
TRUE
FALSE
TRUE

## Precipitation
Precipitation Data
| Precipitation duration: |  |  | 290 | [min]
| For DT = | 5 | seconds, the number of rainfall intervals are: |  |  |  | 3480
Uniform
|  | Intensity: | 17 | [mm/hr]
Distributed
|  | Number of Raingages: |  |  | 16
|  | Rainfall Data Time Step (DR): |  |  | 600 | [sec]
|  | Ratio between rainfall time step and DT (DR/DT): |  |  |  |  | 120
List of Used Raingages:
|  | Name |  | X_Coordinate |  | Y_Coordinate
|  | 1 |  | 231568.7117 |  | 3791553.7426
|  | 2 |  | 233072.7721 |  | 3793603.9817
|  | 5 |  | 236856.3335 |  | 3794839.5058
|  | 6 |  | 236459.33 |  | 3795732.9309
|  | 7 |  | 236662.9499 |  | 3793699.8824
|  | 10 |  | 238396.5605 |  | 3794734.2989
|  | 12 |  | 239756.4195 |  | 3795151.8743
|  | 14 |  | 234644.3966 |  | 3793655.021
|  | 34 |  | 237777.6768 |  | 3796476.9739
|  | 35 |  | 238787.2374 |  | 3796056.2956
|  | 41 |  | 233758.5726 |  | 3794401.0867
|  | 42 |  | 235620.4058 |  | 3795906.558
|  | 52 |  | 234840.6096 |  | 3792778.0814
|  | 61 |  | 233122.6924 |  | 3791785.0733
|  | 64 |  | 236523.6428 |  | 3792701.0902
|  | 65 |  | 238663.3566 |  | 3793326.2882
Note on D18: Optional

## Channel
Basin Outlet Characteristics
| Outlet channel cell: |  |  | Row: | 35
|  |  |  | Column: | 1
|  |  |  | Overland Slope: | 0.003368
Explicit Channel Routing
Channel Links Characteristics
| Link | Total | Width | Depth | Manning n | Sinuosity
| number | nodes | [m] | [m]
| 1 | 7 | 18 | 3 | 0.05 | 1
| 2 | 8 | 22 | 3.5 | 0.05 | 1
| 3 | 6 | 25 | 4.3 | 0.05 | 1
| 4 | 5 | 28 | 3.1 | 0.05 | 1
| 5 | 10 | 22.4 | 4 | 0.05 | 1
| 6 | 11 | 29.4 | 4.2 | 0.05 | 1
| 7 | 9 | 23 | 4.35 | 0.05 | 1
| 8 | 3 | 22 | 4.1 | 0.05 | 1
| 9 | 12 | 30 | 4.4 | 0.05 | 1
| 10 | 14 | 25 | 4.3 | 0.05 | 1
| 11 | 11 | 30 | 3.4 | 0.05 | 1
| 12 | 15 | 30 | 3.55 | 0.05 | 1
| 13 | 7 | 27 | 4.5 | 0.05 | 1
| 14 | 8 | 30 | 4.7 | 0.05 | 1
| 15 | 11 | 50 | 5 | 0.05 | 1
| 16 | 8 | 25 | 3.5 | 0.05 | 1
| 17 | 10 | 48 | 5 | 0.05 | 1
| 18 | 11 | 34 | 6.05 | 0.05 | 1
Note on F7: The outlet overland slope is determined by the slope of the last two channel cells.
Note on G14: Creates a new worksheet with the channel data as entered in CASC2D-SED. Use this option if you want to modify certain nodes within a channel link. In this case, save the contents of the "Chan. Chars." worksheet as a text file. The Export command in the CASC2D-SED menu does not work in this case. It will simply create the channel input file with uniform characteristics within a channel link.

## Chan. Chars.
1 | 7
18 | 3 | 0.05 | 1
18 | 3 | 0.05 | 1
18 | 3 | 0.05 | 1
18 | 3 | 0.05 | 1
18 | 3 | 0.05 | 1
18 | 3 | 0.05 | 1
18 | 3 | 0.05 | 1
2 | 8
22 | 3.5 | 0.05 | 1
22 | 3.5 | 0.05 | 1
22 | 3.5 | 0.05 | 1
22 | 3.5 | 0.05 | 1
22 | 3.5 | 0.05 | 1
22 | 3.5 | 0.05 | 1
22 | 3.5 | 0.05 | 1
22 | 3.5 | 0.05 | 1
3 | 6
25 | 4.3 | 0.05 | 1
25 | 4.3 | 0.05 | 1
25 | 4.3 | 0.05 | 1
25 | 4.3 | 0.05 | 1
25 | 4.3 | 0.05 | 1
25 | 4.3 | 0.05 | 1
4 | 5
28 | 3.1 | 0.05 | 1
28 | 3.1 | 0.05 | 1
28 | 3.1 | 0.05 | 1
28 | 3.1 | 0.05 | 1
28 | 3.1 | 0.05 | 1
5 | 10
22.4 | 4 | 0.05 | 1
22.4 | 4 | 0.05 | 1
22.4 | 4 | 0.05 | 1
22.4 | 4 | 0.05 | 1
22.4 | 4 | 0.05 | 1
22.4 | 4 | 0.05 | 1
22.4 | 4 | 0.05 | 1
22.4 | 4 | 0.05 | 1
22.4 | 4 | 0.05 | 1
22.4 | 4 | 0.05 | 1
6 | 11
29.4 | 4.2 | 0.05 | 1
29.4 | 4.2 | 0.05 | 1
29.4 | 4.2 | 0.05 | 1
29.4 | 4.2 | 0.05 | 1
29.4 | 4.2 | 0.05 | 1
29.4 | 4.2 | 0.05 | 1
29.4 | 4.2 | 0.05 | 1
29.4 | 4.2 | 0.05 | 1
29.4 | 4.2 | 0.05 | 1
29.4 | 4.2 | 0.05 | 1
29.4 | 4.2 | 0.05 | 1
7 | 9
23 | 4.35 | 0.05 | 1
23 | 4.35 | 0.05 | 1
23 | 4.35 | 0.05 | 1
23 | 4.35 | 0.05 | 1
23 | 4.35 | 0.05 | 1
23 | 4.35 | 0.05 | 1
23 | 4.35 | 0.05 | 1
23 | 4.35 | 0.05 | 1
23 | 4.35 | 0.05 | 1
8 | 3
22 | 4.1 | 0.05 | 1
22 | 4.1 | 0.05 | 1
22 | 4.1 | 0.05 | 1
9 | 12
30 | 4.4 | 0.05 | 1
30 | 4.4 | 0.05 | 1
30 | 4.4 | 0.05 | 1
30 | 4.4 | 0.05 | 1
30 | 4.4 | 0.05 | 1
30 | 4.4 | 0.05 | 1
30 | 4.4 | 0.05 | 1
30 | 4.4 | 0.05 | 1
30 | 4.4 | 0.05 | 1
30 | 4.4 | 0.05 | 1
30 | 4.4 | 0.05 | 1
30 | 4.4 | 0.05 | 1
10 | 14
25 | 4.3 | 0.05 | 1
25 | 4.3 | 0.05 | 1
25 | 4.3 | 0.05 | 1
25 | 4.3 | 0.05 | 1
25 | 4.3 | 0.05 | 1
25 | 4.3 | 0.05 | 1
25 | 4.3 | 0.05 | 1
25 | 4.3 | 0.05 | 1
25 | 4.3 | 0.05 | 1
25 | 4.3 | 0.05 | 1
25 | 4.3 | 0.05 | 1
25 | 4.3 | 0.05 | 1
25 | 4.3 | 0.05 | 1
25 | 4.3 | 0.05 | 1
11 | 11
30 | 3.4 | 0.05 | 1
30 | 3.4 | 0.05 | 1
30 | 3.4 | 0.05 | 1
30 | 3.4 | 0.05 | 1
30 | 3.4 | 0.05 | 1
30 | 3.4 | 0.05 | 1
30 | 3.4 | 0.05 | 1
30 | 3.4 | 0.05 | 1
30 | 3.4 | 0.05 | 1
30 | 3.4 | 0.05 | 1
30 | 3.4 | 0.05 | 1
12 | 15
30 | 3.55 | 0.05 | 1
30 | 3.55 | 0.05 | 1
30 | 3.55 | 0.05 | 1
30 | 3.55 | 0.05 | 1
30 | 3.55 | 0.05 | 1
30 | 3.55 | 0.05 | 1
30 | 3.55 | 0.05 | 1
30 | 3.55 | 0.05 | 1
30 | 3.55 | 0.05 | 1
30 | 3.55 | 0.05 | 1
30 | 3.55 | 0.05 | 1
30 | 3.55 | 0.05 | 1
30 | 3.55 | 0.05 | 1
30 | 3.55 | 0.05 | 1
30 | 3.55 | 0.05 | 1
13 | 7
27 | 4.5 | 0.05 | 1
27 | 4.5 | 0.05 | 1
27 | 4.5 | 0.05 | 1
27 | 4.5 | 0.05 | 1
27 | 4.5 | 0.05 | 1
27 | 4.5 | 0.05 | 1
27 | 4.5 | 0.05 | 1
14 | 8
30 | 4.7 | 0.05 | 1
30 | 4.7 | 0.05 | 1
30 | 4.7 | 0.05 | 1
30 | 4.7 | 0.05 | 1
30 | 4.7 | 0.05 | 1
30 | 4.7 | 0.05 | 1
30 | 4.7 | 0.05 | 1
30 | 4.7 | 0.05 | 1
15 | 11
50 | 5 | 0.05 | 1
50 | 5 | 0.05 | 1
50 | 5 | 0.05 | 1
50 | 5 | 0.05 | 1
50 | 5 | 0.05 | 1
50 | 5 | 0.05 | 1
50 | 5 | 0.05 | 1
50 | 5 | 0.05 | 1
50 | 5 | 0.05 | 1
50 | 5 | 0.05 | 1
50 | 5 | 0.05 | 1
16 | 8
25 | 3.5 | 0.05 | 1
25 | 3.5 | 0.05 | 1
25 | 3.5 | 0.05 | 1
25 | 3.5 | 0.05 | 1
25 | 3.5 | 0.05 | 1
25 | 3.5 | 0.05 | 1
25 | 3.5 | 0.05 | 1
25 | 3.5 | 0.05 | 1
17 | 10
48 | 5 | 0.05 | 1
48 | 5 | 0.05 | 1
48 | 5 | 0.05 | 1
48 | 5 | 0.05 | 1
48 | 5 | 0.05 | 1
48 | 5 | 0.05 | 1
48 | 5 | 0.05 | 1
48 | 5 | 0.05 | 1
48 | 5 | 0.05 | 1
48 | 5 | 0.05 | 1
18 | 11
34 | 6.05 | 0.05 | 1
34 | 6.05 | 0.05 | 1
34 | 6.05 | 0.05 | 1
34 | 6.05 | 0.05 | 1
34 | 6.05 | 0.05 | 1
34 | 6.05 | 0.05 | 1
34 | 6.05 | 0.05 | 1
34 | 6.05 | 0.05 | 1
34 | 6.05 | 0.05 | 1
34 | 6.05 | 0.05 | 1
34 | 6.05 | 0.05 | 1

## Soils
Soil Parameters |  |  | Number of different soil types: |  | 7
|  |  | Infiltration |  |  |  | Erosion
Soil Type | Soil | Hydr. Cond. | Suction Head | Moisture Deficit | Sand | Silt | Clay | KUSLE
| Index | [cm/h] | [cm] | [cm3/cm3] | [%] | [%] | [%] | [ -- ]
Calloway | 1 | 0.35 | 25 | 0.29 | 0.25 | 0.55 | 0.2 | 0.4
Fallaya | 2 | 0.35 | 25 | 0.29 | 0.3 | 0.6 | 0.1 | 1
Grenada | 3 | 0.3 | 20 | 0.29 | 0.25 | 0.55 | 0.2 | 0.4
Loring | 4 | 0.3 | 25 | 0.29 | 0.25 | 0.55 | 0.2 | 0.4
Collins | 5 | 0.2 | 20 | 0.29 | 0.3 | 0.6 | 0.1 | 0.3
Memphis | 6 | 0.35 | 25 | 0.29 | 0.25 | 0.55 | 0.2 | 0.1
Gullied Land | 7 | 0.2 | 15 | 0.29 | 0.25 | 0.55 | 0.2 | 0.1
Note on B5: Optional
Note on C5: Make sure that this index is the one that corresponds to the Soils ASCII Map

## Land Use
Land Use Parameters
Number of different land use classes: |  |  |  |  | 4
Land Use Type | Land Use | Manning n | Interception | CUSLE | PUSLE
| Index | [--] | [mm] | [--] | [--]
Forest | 1 | 0.25 | 3 | 0.07 | 1
Water | 2 | 0.01 | 0 | 0 | 1
Cultivated | 3 | 0.15 | 1 | 0.65 | 1
Pasture | 4 | 0.2 | 1.5 | 0.7 | 1
Note on F5: Only if the erosion option is selected (Select this option in the Soils sheet)
Note on G5: Only if the erosion option is selected (Select this option in the Soils sheet)
Note on B5: Optional
Note on C5: Make sure that this index is the one that corresponds to the one in the Landuse ASCII map

## Input files
Input Files
Name
| Simulation control |  | Input/control.dat
| Precipitation [in/hr] |  | Input/10minAver.pre
| Channel |  | input/chann0.05.dat
| ArcInfo ASCII Input Grids |  |  | in meters
in feet
Name
| Elevation | in meters | Input/DEM150mod.asc
| Soil |  | Input/soils150mod.asc
| Landuse |  | Input/luse150mod.asc
| Shape |  | Input/mask.asc
| Link |  | Input/links.asc
| Node |  | Input/nodes.asc
Storage_Depth [m]
Note on C6: Only if distributed rainfall is being modeled
Note on C7: Only if channel routing option is selected
Note on C19: Optional
Note on C14: You don't need to define a soil type grid if: 1. You do not want to simulate infiltratation NOR erosion 2. If you have uniform soil type (i.e. only one type)
Note on C15: You do not have to define a land use grid if: You have uniform land use type
Note on C17: You do not need a link grid if: you don't simulate channel routing
Note on C18: You do not need a node grid if: you don't simulate channel routing
Note on C16: You always need to define a mask grid
Note on C13: You always need to define an elevation (DEM) file
Note on C5: You always need to define a control file

## Output Files
Output Files
Name
| Summary file: | Output/run1.sum
| Discharge [m3/s]: | Output/run1.q
| Sediment discharge [m3/s]: | Output/run1.qs
| Write discharge (WD) and sediment discharge every | 1 | minutes
| Number of time steps to write the output (WD/DT): | 12
Time Series Output Grids
Name
| Rainfall rates [mm/hr] | OutMaps/rain
| Volume of infiltrated water [mm] | OutMaps/infvol
| Water depth (channels and overland)[m] | OutMaps/depth
| Volume of suspended sediment [mm] | OutMaps/SusSed
| Sediment concentration [m3/m3] | OutMaps/SedC
| Net sediment volume [mm] | OutMaps/ErosDep
| Total sand flux out [m3/s] | OutMaps/SandFlux
| Total silt flux out [m3/s] | OutMaps/SiltFlux
| Total clay flux out [m3/s] | OutMaps/ClayFlux
| Total sediment flux out [m3/s] | OutMaps/SedFlux
| Max. flux-averaged concentration of sand | OutMaps/sandMFAC
| Max. flux-averaged concentration of silt | OutMaps/siltMFAC
| Max. flux-averaged concentration of clay | OutMaps/clayMFAC
| Total max. flux-averaged concentration | OutMaps/sedMFAC
| Update graphic (UG) display every | 100 | minutes
| Number of time steps to update graphics (UG/DT): | 1200
Note on C13: 1) Do not specify file extension. File extensions will be automatically added as numbers in chronological order. Ex. Depth, SedVol, Rain, etc. 2) If output series are to be output in another directory other than the working directory, especify the folder path 3) If you do not want any series to be output, just leave blank the name field

## Output Graphs
Output Hydrographs/Sedigraphs
Write discharge at internal locations.
| Number of internal locations: | 6 |  |  | m3/s
| Hydrograph units: | mm/h |  | Drainage | cfs
| Location | Row | Column | area [ha] | mm/h
| Outlet (231568.712; 3791553.743) | 35 | 1 | 2052
| Station 4 (235367.347 ;3794280.517) | 17 | 26 | 344.25
| Station 6 (236459.330; 3795732.931) | 7 | 33 | 137.25
| Station 7 (236662.950; 3793699.882) | 20 | 34 | 171
| Station 8 (238577.958; 3795483.805) | 8 | 47 | 148.5
| Station 14 (234644.397; 3793655.021) | 21 | 22 | 139.5
Write sediment discharge at internal locations.
| Number of internal locations: | 6 |  |  | m3/s
| Sedigraph units: | tons/ha/day |  | Drainage | tons/ha/day
| Location | Row | Column | area [ha]
| Outlet (231568.712; 3791553.743) | 35 | 1 | 2052
| Station 4 (235367.347 ;3794280.517) | 17 | 26 | 344.25
| Station 6 (236459.330; 3795732.931) | 7 | 33 | 137.25
| Station 7 (236662.950; 3793699.882) | 20 | 34 | 171
| Station 8 (238577.958; 3795483.805) | 8 | 47 | 148.5
| Station 14 (234644.397; 3793655.021) | 21 | 22 | 139.5
Note on C7: Optional
Note on C24: Optional