## Pier Scour
| Pier Scour Predition Computations from HEC-18 |  |  | Input Cells
| Utilizing Equations 6.3, 6.4, 6.5, 6.6, 6.7, 6.8 |  |  | Output Cells
and Tables 6.1, 6.2 6.3
| Units | English |  | Units | SI
| Pier Shape | Round Nose | ft | Pier Shape | Round Nose | m
| Pier Length | 30 | ft | Pier Length | 9.1463 | m
| Pier Width | 2 | ft | Pier Width | 0.60976 | m
| Upstream Flow Depth | 2 | ft | Upstream Flow Depth | 0.60976 | m
| Upstream Average Velocity | 2 | ft/s | Upstream Average Velocity | 0.60976 | m/s
| Bed Material D50 | 0.0052083 | ft | Bed Material D50 | 0.0015 | m
| Bed Material D95 | 0.020833 | ft | Bed Material D95 | 0.02 | m
| Angle of Attack | 25 | Degrees | Angle of Attack | 25 | Degrees
| Bed Conditions | Small Dunes |  | Bed Conditions | Plane bed and Antidune flow
| Dune Height | 0 | ft | Dune Height | 0 | m
| Upstream Froude Number | 0.24934 |  | Upstream Froude Number | 0.24931
| Ku | 11.17 |  | Ku | 6.19
| VcD50 | 2.1733 |  | VcD50 | 0.6525
| VicD50 | 1.0226 |  | VicD50 | 0.3061
| VcD95 | 3.4499 |  | VcD95 | 1.5472
| ViCD95 | 1.7471 |  | ViCD95 | 0.83265
| VR | 2.293 |  | VR | -1.6856
| K1 | 1 |  | K1 | 1
| K2 | 3.197 |  | K2 | 3.197
| K3 | 1.1 |  | K3 | 1.1
| K4 | 1 |  | K4 | 1
| Scour Depth | 7.7414 | ft | Scour Depth | 2.3601 | m
Figures adapted from HEC-18 (FHWA)
Pier Types | Bed Conditions
Square Nose | Clear-Water Scour
Round Nose | Plane bed and Antidune flow
Cylinder | Small Dunes
Sharp Nose | Medium Dunes
Group of Cylinders | Large Dunes

## Abutment Scour
Computation of Abutment Scour
Using HEC-18 Equations, 7.1, 7.2 and
Figures 7.4, 7.5, 7.6 and Table 7.1
Average Channel Flow Depth | 2.3 | ft | 0.70122 | m
Average Flow Depth on the Floodplain | 1 | ft | 0.30488 | m
Effective Length (L') | 100 | ft | 30.4878 | m
Froude Number | 0.5 |  | 0.5
Abutment Shape | Vertical-wall abutment with wing walls |  | Vertical-wall abutment with wing walls
Angle to the Flow | 45 | Degrees | 45 | Degrees
K1 | 0.82 |  | 0.82
K2 | 0.91383 |  | 0.91383
Scour Depth | 9.0738 | ft | 3.4615 | m
Scour Depth (HIRE) | 9.9716 |  | 3.0401
Figures adapted from HEC-18 (FHWA)