## Channel Riprap Design
This spreadsheet is a process to assist with proper design of riprap for channel banks based on the shear stress approach outlined in River Mechanics (pages 240-243, 245-250). Users enter the information in the green cells, Excel performs the calculations, and puts the results in the orange cells. The only exception is the rirap particale size for river bends (purple). The user adjusts this value until the stability factor is equal or greater than one. So it is both an input and an output. (Hint: Use Goal Seek or Solver in Excel - look in the 'Tools' Menu). It is suggested to use the channel riprap design sheet first to determine the median particle size. Input this into the gradation and filter design sheet. This last sheet provides a suggested gradation from the U.S. Army Corps of Engineers along with applicable ranges. It also determines whether a filter is needed, as well as a gradation range for a filter.
Step #1:
Straight Channel and River Bend Riprap Input Parameters
W: | 300 | m | Channel width
h: | 3.048 | m | Flow depth
S: | 0.0061 | m/m | Slope gradient of river
q1: | 24 | degrees | Slope angle of river bank
G: | 2.65 |  | Specific gravity of the riprap
f: | 40 | degrees | Natural angle of repose of the riprap
t*c: | 0.047 |  | Critical Shields parameter
g: | 9810 | N/m3 | Specific weight of water
Straight Channel Riprap Design |  |  |  | For straight channels, this is all that is needed.
t0: | 182.3954 | Pa | Shear stress applied on riprap particle
dm: | 0.30962 | m | Effective riprap size for straight channels
Optional Step #2:
River Bend Riprap Input Parameters
R: | 215 | m | Radius of curvature of the river bend
ds: | 0.1524 | m | Diameter or riprap particle to analyze (dm from straight channel is a good start)
M: | 1 |  | M/N is the list to drag ratio. M=N may be a good approximation
N: | 1
Figure 6.1 in River Mechanics. Particle stability analysis variables
River Bend Riprap Design
q0: | 0.3495 | degrees | Slope angle of the river
n: | 0.03 |  | Manning's n
q: | 0.85921 | degrees | Geometrical parameter |  | Warning: The river or river bank may be too steep for adequate results
aq: | 0.91353 |  | Geometrical parameter
l: | 8.8636 | degrees | Streamline deviation angle, must be greater than or equal to 0
h0: | 1.5732 |  | Stability number
b: | 51.4579 | degrees | Particle orientation angle
h1: | 1.4758 |  | Sidelsope stability number for the riprap
SF0: | 0.51385 |  | Stability factor for l > or = 0
Source of information is River Mechanicsby Dr. Pierre Julien, Cambridge University Press, 2002 pages 158-162, 240-250. Programmed by Todd Rivas for CE 717 at Colorado State University 2003.

## Gradation and Filter design
Step #3:
Gradation and Filter Design Input
d50: | 200 | mm | Smallest particle for stability under the applied shear
dm: | 250 | mm | Representative grain size and recommended value for the design d50
p0: | 0.5 |  | Porosity of the material without the d15 or finer particles | [5 empty] | The porosity and volume of the riprap without the d15 particles may be difficult to estimate. It affects only the Maximum volume computation for the d15 particle under gradation.
Vs: | 1000 | m3 | Volume of the riprap without the d15 or finer particles
d85 Base: | 1.5 | mm | Particle where 85% of the material is finer in the base
d50 Base: | 0.5 | mm | Particle where 50% of the material is finer in the base
d15 Base: | 0.17 | mm | Particle where 15% of the material is finer in the base
Table 8.2 in River Mechanics* |  |  |  | Gradation* | [5 empty] | Filter Design*
% finer by weight | Sieve Diameter (x d50) | Stone Diameter (x d50) |  | Suggested Diameter (mm) | Maximum |  | Minimum |  |  | Filter Needed?: | Yes
0 | 0.25 |  |  | 62.5 | [5 empty] | Max d50: | 20 | mm
10 | 0.35 | 0.28 |  | 87.5 | [5 empty] | Min d50: | 5 | mm
15 | 0.425 | 0.355 |  | 106.25 | 500 | m3 | 62.5 | mm |  | Max d15 1: | 6.8 | mm
20 | 0.5 | 0.43 |  | 125 | [5 empty] | Max d15 2: | 21.25 | mm
30 | 0.65 | 0.57 |  | 162.5 | [5 empty] | Max d15 3: | 7.5 | mm
40 | 0.8 | 0.72 |  | 200 | [5 empty] | Min d15 1: | 2.6562 | mm
50 | 1 | 0.9 |  | 250 | 1000 | mm | 200 | mm |  | Min d15 2: | 0.85 | mm
60 | 1.2 | 1.1 |  | 300 | [5 empty] | Min d85: | 21.25 | mm
70 | 1.6 | 1.5 |  | 400 | [5 empty] | *Filter criteria from page 248 in River Mechanics
85 | 1.75 | 1.65 |  | 437.5
90 | 1.8 | 1.7 |  | 450 | [5 empty] | Filter Summary
100 | 2 | 1.9 |  | 500 | 1000 | mm | 400 | mm |  | Max d50: | 20 | mm
*15% and 85% Finer values are interpolated |  |  |  | *Suggested gradation from table 8.2 and page 247 in River Mechanics | [5 empty] | Min d50: | 5
[10 empty] | Max d15: | 6.8 | mm
| Riprap Thickness* | [8 empty] | Min d15: | 2.6562 | mm
| Minimum riprap thickness: | 500 | mm | [6 empty] | Min d85: | 21.25 | mm
| Minimum riprap thickness (Underwater placement): | 750 | mm
| Minimum riprap thickness (Underwater placement - debris lower Limit): | 900 | mm
| Minimum riprap thickness (Underwater placement - debris upper Limit): | 1050 | mm
*Suggested from page 247 in River Mechanics