## Problem Statement
ESTIMATION OF SEDIMENT YIELD AND PEAK RUNOFF
Programmer: | Christine Rohrer
Date: | 2003-03-27
Purpose: | This workbook is used to calculate sediment yield using the method presented in River Mechanics. (Julien, 2002). This workbook is also used to estimate peak discharge, given a drainage area size.
References: | Julien, P.Y. 2002. River Mechanics. Cambridge University Press.

## Input-Sediment Yield
INPUT DATA - SEDIMENT YIELD
Required Model Input for Sediment Yield Calculation:
|  | SI |  | English
Enter one value | Drainage Area, At |  | [km2] |  | [mi2]
(in either | Average Runoff Length, L |  | [m] |  | [ft]
SI or English) | Highest Watershed Elevation, H1 |  | [m] |  | [ft]
for each required | Lowest Watershed Elevation, H2 |  | [m] |  | [ft]
input type. | Average Rainfall Intensity, I |  | [m/s] |  | [ft/s]
| Average precipitation, hr |  | [m/yr] |  | [ft/yr]
Optional Model Input for Sediment Yield Calculation:
Default Values1
| Runoff coefficient, Cr |  |  | 0.2
| Soil erodibility factor, K 2 |  |  | 0.3
| Cropping management factor, C 2 |  |  | 0.1
| Conservation practice factor, P 2 |  |  | 1
Watershed-size correction factor, Qe 3
1 Default values for Cr, K, C and P will be used by the program if watershed specific values are not entered.
2 See "K, C and P Values" worksheet for appropriate values for these parameters.
3 Watershed-size correction factor must be entered for watersheds < 0.125 km2. See Figure 3.27. For watersheds > 0.125 km2, Qe is calculated automatically.

## Results Summary-Sediment Yield
RESULTS SUMMARY - SEDIMENT YIELD
Summary of Input Data and Calculated Values:
|  | SI |  | English
| Drainage Area, At | 0 | [km2] | 0 | [mi2]
| Average Runoff Length, L | 0 | [m] | 0 | [ft]
| Highest Watershed Elevation, H1 | 0 | [m] | 0 | [ft]
| Lowest Watershed Elevation, H2 | 0 | [m] | 0 | [ft]
| Average Rainfall Intensity, I | 0 | [m/s] | 0 | [ft/s]
| Average precipitation, hr | 0 | [m/yr] | 0 | [ft/yr]
| Runoff coefficient, Cr | 0.2
| Soil erodibility factor, K | 0.3
| Cropping management factor, C | 0.1
| Conservation practice factor, P | 1
Calculated Values:
| Sediment-delivery ratio, SDR | #DIV/0!
| Watershed-size correction factor, Qe | 0
| Slope, S | #DIV/0!
Summary of Results:
| Sediment Yield, Y | #DIV/0! | [tons/yr]
|  | #DIV/0! | [tons-short/yr]
| Gross Erosion, E | #DIV/0! | [tons/km2/yr]
|  | #DIV/0! | [tons-short/acre/yr]
Warnings:
One or more required values have not been entered. Model results are inaccurate.
One or more default values have been used. Model results my not be accurate.

## Peak Discharge Calculation
INPUT AND RESULTS - PEAK DISCHARGE
Enter one value in either SI or English
| SI |  | English
Drainage Area, At |  | [km2] |  | [mi2]
Summary of Results
| SI |  | English
Drainage Area, At | 0 | [km2] | 0 | [mi2]
Peak Specific Discharge, q | #DIV/0! | [m3/s/km2] | #DIV/0! | [ft3/s/mi2]
Peak Discharge, Q | #DIV/0! | [m3/s] | #DIV/0! | [ft3/s]

## Alogrithm-Peak Discharge
From the figure at the left, Drainage Area vs Peak Specific Discharge values were identified:
Drainage Area [km2[ | Peak Specific Discharge [m3/s/km2]
10 | 22
100 | 9
1000 | 3
10000 | 0.9
100000 | 0.12
1000000 | 0.025
An exponential regression was performed to create a best fit line for use in estimating peak discharge.
Peak Specific Discharge, q, is calculated using:
q = 132 A-0.5963
Where:
q = Peak Specific Discharge [m3/s/km2]
A = Drainage Area [km2]
Peak Discharge, Q:
Q = q * A

## Validation
Model Validation
This is a summary of the output obtained by running calculations for California Gulch.
This is a summary of the output obtained by calculating peak discharge for a 100 km2 watershed.