## Introduction
DOWNSTREAM HYDRAULIC GEOMETRY
Programmer: | Mike Sixta
Date: | 2003-03-27
Purpose: | To analytically determine the downstream hydraulic geometry of noncohesive alluvial
channels. This is determined from the following four relationships:
1) Dominant discharge (Q)
2) Resistance equation (power form)
3) Shields parameter (t*)
4) Secondary flows (l)
These relationships are covered in more detail in the background section.
It is important to note that this is a somewhat controversial topic because the results yield
only approximate values which should be considered prior to design.
References: | Julien, P. 2002. River Mechanics.
Cambridge University Press

## Background
BACKGROUND
The four relationships used in determining the d/s hydraulic geometry are as follows:
1) Dominant discharge
2) Resistance equation (power form)
3) Shields parameter (t*)
4) Secondary flows (l) - br is assumed to be constant
These four relationships enable the definition of four dependent variables (h, W, V, S) as functions
of three independent variables (Q, ds, t*). This system of equations is as follows:
This set of equations is useful for the engineering field, and have thus been defined as the "Engineering"
set of equations. These equations are also flexible enough to allow the user to use a different set of
known independent variables. A geomorphologist for example may want to define a different set of
dependent variables (h, W, V, t*) as functions of three different independent variables (Q, ds, S). This
system of equations is as follows:
This set of equations has been defined as the "Geomorphic" set of equations.

## Instructions
INSTRUCTIONS
All computations are carried out on the "Calculations" sheet.
To start, the user should select and input three known independent variables:
(Q, ds, S) for the "Geomorphic" set of equations
(Q, ds, t*) for the "Engineering" set of equations
Next, a 'guessed' value for the flow depth should be inputted.
Finally, by clicking on the appropriate button (Geomorphic/Engineering), the appropriate set of dependent
variables will be solved for. This is accomplished through an iterative process, whereby the guessed depth
value is used to calculate m, which is then used to calculate the necessary variables (b,c,d) to be used for
the calculated depth value. This calculated depth is then compared to the guessed depth value until
convergence. This convergence is evident through driving the error percentage between these two values
to zero.
An example calculation is provided on the "Validation" sheet. The values used for validation can be found
in River Mechanics (2002), Example 6.2, pgs. 176-177.

## Calculations
CALCULATIONS
|  | Geomorphic |  | Engineering
Variables (given) |  | Flow Depth |  | Flow Depth
Q (cms) | 160 | m | 0.086763 | m | 0.086763
ds (m) | 0.0004 | a | 0.2 | a | 0.133
S(m/m) | 8e-05 | b | 0.36228 | b | 0.44242
t* (unitless) | 0.1 | c | 0.094298 | c | -0.10605
|  | d | -0.18114 | d | -0.22121
|  | h (m) | 3.3208 | h (m) | 4.7927
Variables (Guess!) | -4.2535e+27 | % error | 1.1217e-06 | % error | 30.7111
h (m) | 3.3208
|  | Surface Width |  | Surface Width
|  | m | 0.086763 | m | 0.086763
|  | a | 1.33 | a | 0.512
|  | b | 0.42515 | b | 0.51919
|  | c | -0.062865 | c | -0.29798
|  | d | -0.21257 | d | -0.2596
|  | W (m) | 139.7746 | W (m) | 133.5842
|  | Mean Flow Velocity |  | Mean Flow Velocity
|  | m | 0.086763 | m | 0.086763
|  | a | 3.76 | a | 14.7
|  | b | 0.21257 | b | 0.038386
|  | c | -0.031433 | c | 0.40404
|  | d | 0.39371 | d | 0.48081
|  | V (m/s) | 0.34476 | V (m/s) | 0.25017
|  | Shields Parameter |  | Slope
|  | m | 0.086763 | m | 0.086763
|  | a | 0.121 | a | 12.4
|  | b | 0.36228 | b | -0.44242
|  | c | -0.9057 | c | 1.1061
|  | d | 0.81886 | d | 1.2212
|  | t* | 0.40181 | S (m/m) | 1.3764e-05

## Validation
VALIDATION
|  | Geomorphic |  | Engineering
Variables (given) |  | Flow Depth |  | Flow Depth
Q (cms) | 104 | m | 0.17245 | m | 0.17245
ds (m) | 0.056 | a | 0.2 | a | 0.133
S(m/m) | N.A. | b | 0.33142 | b | 0.39724
t* (unitless) | 0.047 | c | 0.17146 | c | 0.0068902
|  | d | -0.16571 | d | -0.19862
|  | h (m) | #VALUE! | h (m) | 1.5144
Variables (Guess!) | -4.2535e+27 | % error | #VALUE! | % error | -1.287e-06
h (m) | 1.5144
|  | Surface Width |  | Surface Width
|  | m | 0.17245 | m | 0.17245
|  | a | 1.33 | a | 0.512
|  | b | 0.44572 | b | 0.53425
|  | c | -0.1143 | c | -0.33563
|  | d | -0.22286 | d | -0.26713
|  | W (m) | #VALUE! | W (m) | 36.4533
|  | Mean Flow Velocity |  | Mean Flow Velocity
|  | m | 0.17245 | m | 0.17245
|  | a | 3.76 | a | 14.7
|  | b | 0.22286 | b | 0.068504
|  | c | -0.057152 | c | 0.32874
|  | d | 0.38857 | d | 0.46575
|  | V (m/s) | #VALUE! | V (m/s) | 1.8858
|  | Shields Parameter |  | Slope
|  | m | 0.17245 | m | 0.17245
|  | a | 0.121 | a | 12.4
|  | b | 0.33142 | b | -0.39724
|  | c | -0.82854 | c | 0.99311
|  | d | 0.83429 | d | 1.1986
|  | t* | #VALUE! | S (m/m) | 0.0028663
Summary:
h = 1.51 m
W = 36.45 m
V = 1.89 m/s
S = 2.87E-03 m/m
These values are very close to those obtained in Julien (2002).

## Symbols
LIST OF SYMBOLS
Q – Discharge
h – Depth
W – Width
V – Velocity
S – Slope
t* - Shields parameter
a – Constant
b - Constant (power)
c - Constant (power)
d - Constant (power)
m – Constant
br – Constant (assumed)
WR – Dimensionless parameter (centrifugal force generating motion : shear force abating motion)
ds – Grain diameter
g – Gravitational acceleration
G – Specific gravity
l - Deviation angle
R – Radius of curvature