## Problem Statement
Advection-Dispersion Spreadsheet
Advection and Dispersion of a Conservative Contaminant
Programmer: | Mark Velleux (CE 717, Spring 2003)
Date: | 2003-03-27
Purpose: | This workbook is used to compute the 1-dimensional, advective-dispersive transport of a conservative contaminant (no erosion, deposition, partitioning, or reaction). The user specifies the contaminant concentration (f), bed slope (So), flow depth (h), stream velocity (v), grid length (L), grid spacing (Dx), simulation period (T), time step (Dt), and the output print interval. The spreadsheet then computes the following:
1) Courant number (Cfl) and maximum stable time step (Dt)
2) Physical dispersion (Kd), numerical dispersion (Knum), and modeled dispersion (Kmod)
3) Contaminant concentration profile over time at the source and four downstream locations
Equations Used: | 1-Dimensional Advection-Dispersion Equation (Eqn. 11.19) (Julien, 2002)
Model Development: | Forward in Time, Backward in Space (FTBS) Finite Difference Scheme
Finite Difference Approximations of Spatial and Temporal Derivatives
References: | Julien, P.Y. 2002. River Mechanics. Cambridge University Press, Cambridge, UK. 434 pp.

## Adv-Disp Calculations
Advection-Dispersion Calculations
Use these tables to enter model parameters and controls. Button to begin computations near the lower right corner of this worksheet
Model Inputs and Simulation Controls |  |  |  | Model Parameters Computed from Specified Inputs and Controls
Parameter | Symbol | Value | Units | Parameter | Symbol | Value | Units | Equation
Bedslope | So | 0.004 | dimensionless | Shear Velocity | u* | 0.3431 | dimensionless | u* = (ghSo)0.5
Flow Depth | h | 3 | m | Physical Dispersion | Kd | 257.3276 | m2/s | Kd = 250hu*
Velocity | v | 2 | m/s | Numerical Dispersion | Knum | 80 | m2/s | Knum = vDx/2(1-vDt/Dx)
Total Grid Length | L | 20000 | m | Modeled Dispersion | Kmod | 177.3276 | m2/s | Kmod = Kd - Knum
Space Step | Dx | 140 | m | Number of Nodes | Nnodes | 142
Simulation Period | Tend | 10800 | s | Number of Time Steps | Ntimes | 360
Time Step | Dt | 30 | s | Number of Printed Outputs | Nprint | 180
Output Interval | Dtprint | 60 | s
Numerical Stability Check
Contaminant Input Time Series Step Function (10 pairs) |  |  |  | Parameter | Symbol | Value | Units | Equation
Time Series Pair | Concentration (f) (mg/L) |  | Time (s) | Courant Number | Cfl | 0.82244 | dimensionless | Cfl = (v+Kd/Dx)Dt/Dx
1 | 100000 |  | 0 | Maximum Dt for input Dx | Dtmax | 36.4768 | s | Dtmax = Dx/(v+Kd/Dx)
2 | 100000 |  | 900 | Minimum Dx for input Dt | Dxmin | 115.1416 | m | Dxmin = (v+Kd/Dx)Dt
3 | 0 |  | 901 | Notes:
4 | 0 |  | 4500 | 1. As Cfl > 1, model unstable: increase Dx or decrease Dt
5 | 200000 |  | 4501 | 2. As Cfl approaches 1, model may be unstable depending on degree of dispersion
6 | 200000 |  | 4680 | 3. If Cfl < 0.4, model dispersive: decrease Dx or increase Dt
7 | 0 |  | 4681
8 | 0 |  | 4690
9 | 0 |  | 4695 | Begin 1-D Advection-Dispersion Calculations
10 | 0 |  | 10800
Notes: |  |  |  | Simulation Time (seconds) |  |  |  | 10830
1. Enter values for all 10 pairs of values in time series |  |  |  | Concentration at Source (mg/L) |  |  |  | 0
2. First time value must be zero (user cannot change value) |  |  |  | Concentration at Downstream Boundary (mg/L) |  |  |  | 26578.1386
3. Provide dummy values with times greater than Tend if time
series uses fewer than 10 pairs of values
|  |  |  | Output Locations | Station 1 | Station 2 | Station 3 | Station 4
|  |  |  | Distance Downstream (m) | 5000 | 10000 | 15000 | 20000

## Output Summary
Advection-Dispersion: Output Summary
Computed Concentration Profile Times Series
Simulation | Concentration (mg/L)
Distance Downstream (m)
| 0 | 5000 | 10000 | 15000 | 20000
Time (s) | Upstream Boundary | Station 1 | Station 2 | Station 3 | Station 4
0 | 100000 | 0 | 0 | 0 | 0
60 | 100000 | 0 | 0 | 0 | 0
120 | 100000 | 0 | 0 | 0 | 0
180 | 100000 | 0 | 0 | 0 | 0
240 | 100000 | 0 | 0 | 0 | 0
300 | 100000 | 0 | 0 | 0 | 0
360 | 100000 | 0 | 0 | 0 | 0
420 | 100000 | 0 | 0 | 0 | 0
480 | 100000 | 0 | 0 | 0 | 0
540 | 100000 | 0 | 0 | 0 | 0
600 | 100000 | 0 | 0 | 0 | 0
660 | 100000 | 0 | 0 | 0 | 0
720 | 100000 | 0 | 0 | 0 | 0
780 | 100000 | 0 | 0 | 0 | 0
840 | 100000 | 0 | 0 | 0 | 0
900 | 100000 | 0 | 0 | 0 | 0
960 | 0 | 0 | 0 | 0 | 0
1020 | 0 | 0.37865 | 0 | 0 | 0
1080 | 0 | 3.4704 | 0 | 0 | 0
1140 | 0 | 16.7574 | 0 | 0 | 0
1200 | 0 | 57.0138 | 0 | 0 | 0
1260 | 0 | 153.8893 | 0 | 0 | 0
1320 | 0 | 351.3687 | 0 | 0 | 0
1380 | 0 | 706.2333 | 0 | 0 | 0
1440 | 0 | 1283.6166 | 0 | 0 | 0
1500 | 0 | 2150.5482 | 0 | 0 | 0
1560 | 0 | 3368.7821 | 0 | 0 | 0
1620 | 0 | 4988.1937 | 0 | 0 | 0
1680 | 0 | 7041.7235 | 0 | 0 | 0
1740 | 0 | 9542.4082 | 0 | 0 | 0
1800 | 0 | 12482.6085 | 0 | 0 | 0
1860 | 0 | 15835.2041 | 0 | 0 | 0
1920 | 0 | 19556.3107 | 0 | 0 | 0
1980 | 0 | 23588.2299 | 0 | 0 | 0
2040 | 0 | 27861.2044 | 0 | 0 | 0
2100 | 0 | 32293.6044 | 1.0036e-06 | 0 | 0
2160 | 0 | 36791.4785 | 1.8676e-05 | 0 | 0
2220 | 0 | 41249.0096 | 0.00017422 | 0 | 0
2280 | 0 | 45551.0907 | 0.0010976 | 0 | 0
2340 | 0 | 49578.3617 | 0.0052854 | 0 | 0
2400 | 0 | 53214.1491 | 0.02082 | 0 | 0
2460 | 0 | 56352.1755 | 0.070035 | 0 | 0
2520 | 0 | 58903.7661 | 0.20718 | 0 | 0
2580 | 0 | 60803.4926 | 0.55065 | 0 | 0
2640 | 0 | 62012.6002 | 1.3363 | 0 | 0
2700 | 0 | 62520.0148 | 2.9981 | 0 | 0
2760 | 0 | 62341.1071 | 6.2821 | 0 | 0
2820 | 0 | 61514.65 | 12.3941 | 0 | 0
2880 | 0 | 60098.5361 | 23.1795 | 0 | 0
2940 | 0 | 58164.8385 | 41.3272 | 0 | 0
3000 | 0 | 55794.7375 | 70.5832 | 0 | 0
3060 | 0 | 53073.7298 | 115.9552 | 0 | 0
3120 | 0 | 50087.4106 | 183.8868 | 0 | 0
3180 | 0 | 46918.002 | 282.3788 | 2.6602e-12 | 0
3240 | 0 | 43641.6963 | 421.0354 | 7.7439e-11 | 0
3300 | 0 | 40326.8019 | 611.019 | 1.0993e-09 | 0
3360 | 0 | 37032.6251 | 864.9003 | 1.0323e-08 | 0
3420 | 0 | 33808.9845 | 1196.3994 | 7.2815e-08 | 0
3480 | 0 | 30696.24 | 1620.0178 | 4.1388e-07 | 0
3540 | 0 | 27725.7147 | 2150.5702 | 1.9818e-06 | 0
3600 | 0 | 24920.3961 | 2802.6287 | 8.2421e-06 | 0
3660 | 0 | 22295.8166 | 3589.9 | 3.0442e-05 | 0
3720 | 0 | 19861.028 | 4524.5597 | 0.00010155 | 0
3780 | 0 | 17619.6031 | 5616.5723 | 0.00031004 | 0
3840 | 0 | 15570.6141 | 6873.0308 | 0.00087546 | 0
3900 | 0 | 13709.5505 | 8297.5482 | 0.0023063 | 0
3960 | 0 | 12029.1547 | 9889.738 | 0.005709 | 0
4020 | 0 | 10520.1595 | 11644.8162 | 0.01336 | 0
4080 | 0 | 9171.9255 | 13553.3532 | 0.029712 | 0
4140 | 0 | 7972.976 | 15601.1996 | 0.063071 | 0
4200 | 0 | 6911.4376 | 17769.5984 | 0.12829 | 1.439e-17
4260 | 0 | 5975.3914 | 20035.4879 | 0.25092 | 5.9371e-16
4320 | 0 | 5153.1466 | 22371.988 | 0.47326 | 1.156e-14
4380 | 0 | 4433.4451 | 24749.0519 | 0.86312 | 1.4594e-13
4440 | 0 | 3805.6076 | 27134.2551 | 1.5257 | 1.3646e-12
4500 | 0 | 3259.6317 | 29493.6873 | 2.6196 | 1.0168e-11
4560 | 200000 | 2786.2499 | 31792.9052 | 4.3771 | 6.3234e-11
4620 | 200000 | 2376.9553 | 33997.9049 | 7.1298 | 3.3875e-10
4680 | 200000 | 2024.0036 | 36076.0683 | 11.3396 | 1.5997e-09
4740 | 0 | 1720.3962 | 37997.0463 | 17.6347 | 6.7768e-09
4800 | 0 | 1459.8491 | 39733.5425 | 26.8508 | 2.6107e-08
4860 | 0 | 1236.7535 | 41261.9696 | 40.0762 | 9.247e-08
4920 | 0 | 1046.1296 | 42562.9589 | 58.6999 | 3.0384e-07
4980 | 0 | 883.5777 | 43621.7116 | 84.4594 | 9.3313e-07
5040 | 0 | 745.2276 | 44428.1878 | 119.4885 | 2.6954e-06
5100 | 0 | 627.6892 | 44977.1384 | 166.359 | 7.3625e-06
5160 | 0 | 528.0037 | 45267.9907 | 228.1158 | 1.9106e-05
5220 | 0 | 443.5981 | 45304.6028 | 308.301 | 4.7298e-05
5280 | 0 | 372.2418 | 45094.9092 | 410.9629 | 0.00011209
5340 | 0 | 312.0074 | 44650.4779 | 540.6484 | 0.00025508
5400 | 0 | 261.2336 | 43986.0035 | 702.3743 | 0.00055905
5460 | 0 | 218.4926 | 43118.7608 | 901.5769 | 0.0011829
5520 | 0 | 182.5602 | 42068.0385 | 1144.0366 | 0.0024218
5580 | 0 | 153.9045 | 40854.5759 | 1435.7787 | 0.0048074
5640 | 0 | 139.4916 | 39500.0182 | 1782.9502 | 0.0092698
5700 | 0 | 160.7568 | 38026.406 | 2191.6746 | 0.017392
5760 | 0 | 260.6639 | 36455.7092 | 2667.8874 | 0.031799
5820 | 0 | 504.5144 | 34809.4149 | 3217.1565 | 0.056739
5880 | 0 | 971.9842 | 33108.1734 | 3844.494 | 0.098924
5940 | 0 | 1742.1946 | 31371.5051 | 4554.1624 | 0.16873
6000 | 0 | 2876.5413 | 29617.5684 | 5349.4857 | 0.28187
6060 | 0 | 4404.373 | 27862.987 | 6232.6692 | 0.46164
6120 | 0 | 6315.02 | 26122.7323 | 7204.637 | 0.74194
6180 | 0 | 8557.3325 | 24410.0574 | 8264.8932 | 1.1712
6240 | 0 | 11045.8331 | 22736.4755 | 9411.4131 | 1.8173
6300 | 0 | 13671.342 | 21111.7788 | 10640.5697 | 2.7742
6360 | 0 | 16313.5475 | 19544.089 | 11947.0998 | 4.1689
6420 | 0 | 18853.2649 | 18039.9363 | 13324.1117 | 6.1716
6480 | 0 | 21182.7496 | 16604.3576 | 14763.1362 | 9.0061
6540 | 0 | 23213.1606 | 15241.0117 | 16254.2211 | 12.9626
6600 | 0 | 24878.9148 | 13952.3032 | 17786.0657 | 18.4121
6660 | 0 | 26139.1561 | 12739.5138 | 19346.1933 | 25.8228
6720 | 0 | 26976.8603 | 11602.934 | 20921.1563 | 35.7766
6780 | 0 | 27396.2231 | 10541.9949 | 22496.7685 | 48.9887
6840 | 0 | 27418.9884 | 9555.3969 | 24058.3569 | 66.3256
6900 | 0 | 27080.2936 | 8641.2345 | 25591.0273 | 88.825
6960 | 0 | 26424.493 | 7797.1211 | 27079.9343 | 117.7136
7020 | 0 | 25501.2917 | 7020.317 | 28510.5502 | 154.4243
7080 | 0 | 24362.3969 | 6307.8676 | 29868.9231 | 200.6106
7140 | 0 | 23058.7927 | 5656.7614 | 31141.9205 | 258.1574
7200 | 0 | 21638.6631 | 5064.1124 | 32317.4492 | 329.1878
7260 | 0 | 20145.9312 | 4527.3713 | 33384.6496 | 416.0642
7320 | 0 | 18619.3457 | 4044.5591 | 34334.0577 | 521.3828
7380 | 0 | 17092.0287 | 3614.5117 | 35157.7343 | 647.9616
7440 | 0 | 15591.3903 | 3237.1121 | 35849.3579 | 798.8193
7500 | 0 | 14139.3198 | 2913.4814 | 36404.2817 | 977.1467
7560 | 0 | 12752.5725 | 2646.0982 | 36819.5554 | 1186.269
7620 | 0 | 11443.2804 | 2438.8155 | 37093.9121 | 1429.5993
7680 | 0 | 10219.5301 | 2296.7543 | 37227.7238 | 1710.5838
7740 | 0 | 9085.963 | 2226.0611 | 37222.9283 | 2032.6393
7800 | 0 | 8044.3643 | 2233.5364 | 37082.9296 | 2399.0837
7860 | 0 | 7094.2175 | 2326.149 | 36812.4787 | 2813.0613
7920 | 0 | 6233.2093 | 2510.4712 | 36417.5354 | 3277.4637
7980 | 0 | 5457.6773 | 2792.0755 | 35905.1183 | 3794.8491
8040 | 0 | 4762.9957 | 3174.9402 | 35283.1458 | 4367.3609
8100 | 0 | 4143.9021 | 3660.9124 | 34560.2721 | 4996.6489
8160 | 0 | 3594.7655 | 4249.2718 | 33745.7229 | 5683.7944
8220 | 0 | 3109.8028 | 4936.4289 | 32849.133 | 6429.2421
8280 | 0 | 2683.2485 | 5715.7813 | 31880.3904 | 7232.7403
8340 | 0 | 2309.4826 | 6577.7382 | 30849.4882 | 8093.2919
8400 | 0 | 1983.1257 | 7509.9095 | 29766.3874 | 9009.1181
8460 | 0 | 1699.1029 | 8497.445 | 28640.8916 | 9977.6355
8520 | 0 | 1452.686 | 9523.4987 | 27482.5362 | 10995.4487
8580 | 0 | 1239.5157 | 10569.7871 | 26300.4917 | 12058.3577
8640 | 0 | 1055.6092 | 11617.2052 | 25103.4829 | 13161.383
8700 | 0 | 897.3567 | 12646.4652 | 23899.7242 | 14298.8046
8760 | 0 | 761.5096 | 13638.7223 | 22696.8704 | 15464.2179
8820 | 0 | 645.1627 | 14576.1569 | 21501.9843 | 16650.6036
8880 | 0 | 545.7323 | 15442.4891 | 20321.52 | 17850.4101
8940 | 0 | 460.933 | 16223.4052 | 19161.3218 | 19055.6482
9000 | 0 | 388.7523 | 16906.8848 | 18026.6376 | 20257.9944
9060 | 0 | 327.4258 | 17483.4233 | 16922.1468 | 21448.9019
9120 | 0 | 275.4124 | 17946.1494 | 15851.9998 | 22619.7161
9180 | 0 | 231.3712 | 18290.8439 | 14819.8689 | 23761.7929
9240 | 0 | 194.1395 | 18515.8685 | 13829.0072 | 24866.6166
9300 | 0 | 162.7117 | 18622.0179 | 12882.3131 | 25925.9153
9360 | 0 | 136.2213 | 18612.3097 | 11982.3975 | 26931.7721
9420 | 0 | 113.9232 | 18491.7258 | 11131.65 | 27876.7283
9480 | 0 | 95.1785 | 18266.9228 | 10332.3003 | 28753.879
9540 | 0 | 79.4407 | 17945.9233 | 9586.4717 | 29556.9576
9600 | 0 | 66.2432 | 17537.8027 | 8896.2225 | 30280.4085
9660 | 0 | 55.1886 | 17052.3828 | 8263.5733 | 30919.4474
9720 | 0 | 45.9391 | 16499.9398 | 7690.5172 | 31470.1076
9780 | 0 | 38.2081 | 15890.9362 | 7179.0115 | 31929.2732
9840 | 0 | 31.7527 | 15235.7811 | 6730.9513 | 32294.697
9900 | 0 | 26.3678 | 14544.6212 | 6348.124 | 32565.0064
9960 | 0 | 21.8798 | 13827.1663 | 6032.1491 | 32739.6948
10020 | 0 | 18.1428 | 13092.5483 | 5784.4028 | 32819.1016
10080 | 0 | 15.0338 | 12349.2124 | 5605.9342 | 32804.3797
10140 | 0 | 12.4493 | 11604.8407 | 5497.3755 | 32697.4539
10200 | 0 | 10.3025 | 10866.3029 | 5458.8518 | 32500.9699
10260 | 0 | 8.5206 | 10139.6332 | 5489.8951 | 32218.2355
10320 | 0 | 7.0428 | 9430.0289 | 5589.3685 | 31853.1569
10380 | 0 | 5.8179 | 8741.868 | 5755.4034 | 31410.1689
10440 | 0 | 4.8034 | 8078.7415 | 5985.3552 | 30894.164
10500 | 0 | 3.9637 | 7443.4975 | 6275.7793 | 30310.419
10560 | 0 | 3.2691 | 6838.2954 | 6622.4313 | 29664.5218
10620 | 0 | 2.6948 | 6264.6641 | 7020.2895 | 28962.3001
10680 | 0 | 2.2204 | 5723.5659 | 7463.6033 | 28209.7523
10740 | 0 | 1.8286 | 5215.4604 | 7945.9627 | 27412.9821
10800 | 0 | 1.5053 | 4740.3692 | 8460.3902 | 26578.1386
10830 | 0 | 1.5053 | 4740.3692 | 8460.3902 | 26578.1386

## Validation
Model Validation
Calculations confirmed by comparing to Example 11.2 in Julien (2002).
Computed Concentration Profile Times Series
Simulation | Concentration (mg/L)
Distance Downstream (m)
| 0 | 5000 | 10000 | 15000 | 20000
Time (s) | Upstream Boundary | Station 1 (5 km) | Station 2 (10 km) | Station 3 (15 km) | Station 4 (20 km)
0 | 100000 | 0 | 0 | 0 | 0
60 | 100000 | 0 | 0 | 0 | 0
120 | 100000 | 0 | 0 | 0 | 0
180 | 100000 | 0 | 0 | 0 | 0
240 | 100000 | 0 | 0 | 0 | 0
300 | 100000 | 0 | 0 | 0 | 0
360 | 100000 | 0 | 0 | 0 | 0
420 | 100000 | 0 | 0 | 0 | 0
480 | 100000 | 0 | 0 | 0 | 0
540 | 100000 | 0 | 0 | 0 | 0
600 | 100000 | 0 | 0 | 0 | 0
660 | 100000 | 0 | 0 | 0 | 0
720 | 100000 | 0 | 0 | 0 | 0
780 | 100000 | 0 | 0 | 0 | 0
840 | 100000 | 0 | 0 | 0 | 0
900 | 100000 | 0 | 0 | 0 | 0
960 | 0 | 0 | 0 | 0 | 0
1020 | 0 | 0.37865 | 0 | 0 | 0
1080 | 0 | 3.4704 | 0 | 0 | 0
1140 | 0 | 16.7574 | 0 | 0 | 0
1200 | 0 | 57.0138 | 0 | 0 | 0
1260 | 0 | 153.8893 | 0 | 0 | 0
1320 | 0 | 351.3687 | 0 | 0 | 0
1380 | 0 | 706.2333 | 0 | 0 | 0
1440 | 0 | 1283.6166 | 0 | 0 | 0
1500 | 0 | 2150.5482 | 0 | 0 | 0
1560 | 0 | 3368.7821 | 0 | 0 | 0
1620 | 0 | 4988.1937 | 0 | 0 | 0
1680 | 0 | 7041.7235 | 0 | 0 | 0
1740 | 0 | 9542.4082 | 0 | 0 | 0
1800 | 0 | 12482.6085 | 0 | 0 | 0
1860 | 0 | 15835.2041 | 0 | 0 | 0
1920 | 0 | 19556.3107 | 0 | 0 | 0
1980 | 0 | 23588.2299 | 0 | 0 | 0
2040 | 0 | 27861.2044 | 0 | 0 | 0
2100 | 0 | 32293.6044 | 1.0036e-06 | 0 | 0
2160 | 0 | 36791.4785 | 1.8676e-05 | 0 | 0
2220 | 0 | 41249.0096 | 0.00017422 | 0 | 0
2280 | 0 | 45551.0907 | 0.0010976 | 0 | 0
2340 | 0 | 49578.3617 | 0.0052854 | 0 | 0
2400 | 0 | 53214.1491 | 0.02082 | 0 | 0
2460 | 0 | 56352.1755 | 0.070035 | 0 | 0
2520 | 0 | 58903.7661 | 0.20718 | 0 | 0
2580 | 0 | 60803.4926 | 0.55065 | 0 | 0
2640 | 0 | 62012.6002 | 1.3363 | 0 | 0
2700 | 0 | 62520.0148 | 2.9981 | 0 | 0
2760 | 0 | 62341.1071 | 6.2821 | 0 | 0
2820 | 0 | 61514.65 | 12.3941 | 0 | 0
2880 | 0 | 60098.5361 | 23.1795 | 0 | 0
2940 | 0 | 58164.8385 | 41.3272 | 0 | 0
3000 | 0 | 55794.7375 | 70.5832 | 0 | 0
3060 | 0 | 53073.7298 | 115.9552 | 0 | 0
3120 | 0 | 50087.4106 | 183.8868 | 0 | 0
3180 | 0 | 46918.002 | 282.3788 | 2.6602e-12 | 0
3240 | 0 | 43641.6963 | 421.0354 | 7.7439e-11 | 0
3300 | 0 | 40326.8019 | 611.019 | 1.0993e-09 | 0
3360 | 0 | 37032.6251 | 864.9003 | 1.0323e-08 | 0
3420 | 0 | 33808.9845 | 1196.3994 | 7.2815e-08 | 0
3480 | 0 | 30696.24 | 1620.0178 | 4.1388e-07 | 0
3540 | 0 | 27725.7147 | 2150.5702 | 1.9818e-06 | 0
3600 | 0 | 24920.3961 | 2802.6287 | 8.2421e-06 | 0
3660 | 0 | 22295.8166 | 3589.9 | 3.0442e-05 | 0
3720 | 0 | 19861.028 | 4524.5597 | 0.00010155 | 0
3780 | 0 | 17619.6031 | 5616.5723 | 0.00031004 | 0
3840 | 0 | 15570.6141 | 6873.0308 | 0.00087546 | 0
3900 | 0 | 13709.5505 | 8297.5482 | 0.0023063 | 0
3960 | 0 | 12029.1547 | 9889.738 | 0.005709 | 0
4020 | 0 | 10520.1595 | 11644.8162 | 0.01336 | 0
4080 | 0 | 9171.9255 | 13553.3532 | 0.029712 | 0
4140 | 0 | 7972.976 | 15601.1996 | 0.063071 | 0
4200 | 0 | 6911.4376 | 17769.5984 | 0.12829 | 1.439e-17
4260 | 0 | 5975.3914 | 20035.4879 | 0.25092 | 5.9371e-16
4320 | 0 | 5153.1466 | 22371.988 | 0.47326 | 1.156e-14
4380 | 0 | 4433.4451 | 24749.0519 | 0.86312 | 1.4594e-13
4440 | 0 | 3805.6076 | 27134.2551 | 1.5257 | 1.3646e-12
4500 | 0 | 3259.6317 | 29493.6873 | 2.6196 | 1.0168e-11
4560 | 200000 | 2786.2499 | 31792.9052 | 4.3771 | 6.3234e-11
4620 | 200000 | 2376.9553 | 33997.9049 | 7.1298 | 3.3875e-10
4680 | 200000 | 2024.0036 | 36076.0683 | 11.3396 | 1.5997e-09
4740 | 0 | 1720.3962 | 37997.0463 | 17.6347 | 6.7768e-09
4800 | 0 | 1459.8491 | 39733.5425 | 26.8508 | 2.6107e-08
4860 | 0 | 1236.7535 | 41261.9696 | 40.0762 | 9.247e-08
4920 | 0 | 1046.1296 | 42562.9589 | 58.6999 | 3.0384e-07
4980 | 0 | 883.5777 | 43621.7116 | 84.4594 | 9.3313e-07
5040 | 0 | 745.2276 | 44428.1878 | 119.4885 | 2.6954e-06
5100 | 0 | 627.6892 | 44977.1384 | 166.359 | 7.3625e-06
5160 | 0 | 528.0037 | 45267.9907 | 228.1158 | 1.9106e-05
5220 | 0 | 443.5981 | 45304.6028 | 308.301 | 4.7298e-05
5280 | 0 | 372.2418 | 45094.9092 | 410.9629 | 0.00011209
5340 | 0 | 312.0074 | 44650.4779 | 540.6484 | 0.00025508
5400 | 0 | 261.2336 | 43986.0035 | 702.3743 | 0.00055905
5460 | 0 | 218.4926 | 43118.7608 | 901.5769 | 0.0011829
5520 | 0 | 182.5602 | 42068.0385 | 1144.0366 | 0.0024218
5580 | 0 | 153.9045 | 40854.5759 | 1435.7787 | 0.0048074
5640 | 0 | 139.4916 | 39500.0182 | 1782.9502 | 0.0092698
5700 | 0 | 160.7568 | 38026.406 | 2191.6746 | 0.017392
5760 | 0 | 260.6639 | 36455.7092 | 2667.8874 | 0.031799
5820 | 0 | 504.5144 | 34809.4149 | 3217.1565 | 0.056739
5880 | 0 | 971.9842 | 33108.1734 | 3844.494 | 0.098924
5940 | 0 | 1742.1946 | 31371.5051 | 4554.1624 | 0.16873
6000 | 0 | 2876.5413 | 29617.5684 | 5349.4857 | 0.28187
6060 | 0 | 4404.373 | 27862.987 | 6232.6692 | 0.46164
6120 | 0 | 6315.02 | 26122.7323 | 7204.637 | 0.74194
6180 | 0 | 8557.3325 | 24410.0574 | 8264.8932 | 1.1712
6240 | 0 | 11045.8331 | 22736.4755 | 9411.4131 | 1.8173
6300 | 0 | 13671.342 | 21111.7788 | 10640.5697 | 2.7742
6360 | 0 | 16313.5475 | 19544.089 | 11947.0998 | 4.1689
6420 | 0 | 18853.2649 | 18039.9363 | 13324.1117 | 6.1716
6480 | 0 | 21182.7496 | 16604.3576 | 14763.1362 | 9.0061
6540 | 0 | 23213.1606 | 15241.0117 | 16254.2211 | 12.9626
6600 | 0 | 24878.9148 | 13952.3032 | 17786.0657 | 18.4121
6660 | 0 | 26139.1561 | 12739.5138 | 19346.1933 | 25.8228
6720 | 0 | 26976.8603 | 11602.934 | 20921.1563 | 35.7766
6780 | 0 | 27396.2231 | 10541.9949 | 22496.7685 | 48.9887
6840 | 0 | 27418.9884 | 9555.3969 | 24058.3569 | 66.3256
6900 | 0 | 27080.2936 | 8641.2345 | 25591.0273 | 88.825
6960 | 0 | 26424.493 | 7797.1211 | 27079.9343 | 117.7136
7020 | 0 | 25501.2917 | 7020.317 | 28510.5502 | 154.4243
7080 | 0 | 24362.3969 | 6307.8676 | 29868.9231 | 200.6106
7140 | 0 | 23058.7927 | 5656.7614 | 31141.9205 | 258.1574
7200 | 0 | 21638.6631 | 5064.1124 | 32317.4492 | 329.1878
7260 | 0 | 20145.9312 | 4527.3713 | 33384.6496 | 416.0642
7320 | 0 | 18619.3457 | 4044.5591 | 34334.0577 | 521.3828
7380 | 0 | 17092.0287 | 3614.5117 | 35157.7343 | 647.9616
7440 | 0 | 15591.3903 | 3237.1121 | 35849.3579 | 798.8193
7500 | 0 | 14139.3198 | 2913.4814 | 36404.2817 | 977.1467
7560 | 0 | 12752.5725 | 2646.0982 | 36819.5554 | 1186.269
7620 | 0 | 11443.2804 | 2438.8155 | 37093.9121 | 1429.5993
7680 | 0 | 10219.5301 | 2296.7543 | 37227.7238 | 1710.5838
7740 | 0 | 9085.963 | 2226.0611 | 37222.9283 | 2032.6393
7800 | 0 | 8044.3643 | 2233.5364 | 37082.9296 | 2399.0837
7860 | 0 | 7094.2175 | 2326.149 | 36812.4787 | 2813.0613
7920 | 0 | 6233.2093 | 2510.4712 | 36417.5354 | 3277.4637
7980 | 0 | 5457.6773 | 2792.0755 | 35905.1183 | 3794.8491
8040 | 0 | 4762.9957 | 3174.9402 | 35283.1458 | 4367.3609
8100 | 0 | 4143.9021 | 3660.9124 | 34560.2721 | 4996.6489
8160 | 0 | 3594.7655 | 4249.2718 | 33745.7229 | 5683.7944
8220 | 0 | 3109.8028 | 4936.4289 | 32849.133 | 6429.2421
8280 | 0 | 2683.2485 | 5715.7813 | 31880.3904 | 7232.7403
8340 | 0 | 2309.4826 | 6577.7382 | 30849.4882 | 8093.2919
8400 | 0 | 1983.1257 | 7509.9095 | 29766.3874 | 9009.1181
8460 | 0 | 1699.1029 | 8497.445 | 28640.8916 | 9977.6355
8520 | 0 | 1452.686 | 9523.4987 | 27482.5362 | 10995.4487
8580 | 0 | 1239.5157 | 10569.7871 | 26300.4917 | 12058.3577
8640 | 0 | 1055.6092 | 11617.2052 | 25103.4829 | 13161.383
8700 | 0 | 897.3567 | 12646.4652 | 23899.7242 | 14298.8046
8760 | 0 | 761.5096 | 13638.7223 | 22696.8704 | 15464.2179
8820 | 0 | 645.1627 | 14576.1569 | 21501.9843 | 16650.6036
8880 | 0 | 545.7323 | 15442.4891 | 20321.52 | 17850.4101
8940 | 0 | 460.933 | 16223.4052 | 19161.3218 | 19055.6482
9000 | 0 | 388.7523 | 16906.8848 | 18026.6376 | 20257.9944
9060 | 0 | 327.4258 | 17483.4233 | 16922.1468 | 21448.9019
9120 | 0 | 275.4124 | 17946.1494 | 15851.9998 | 22619.7161
9180 | 0 | 231.3712 | 18290.8439 | 14819.8689 | 23761.7929
9240 | 0 | 194.1395 | 18515.8685 | 13829.0072 | 24866.6166
9300 | 0 | 162.7117 | 18622.0179 | 12882.3131 | 25925.9153
9360 | 0 | 136.2213 | 18612.3097 | 11982.3975 | 26931.7721
9420 | 0 | 113.9232 | 18491.7258 | 11131.65 | 27876.7283
9480 | 0 | 95.1785 | 18266.9228 | 10332.3003 | 28753.879
9540 | 0 | 79.4407 | 17945.9233 | 9586.4717 | 29556.9576
9600 | 0 | 66.2432 | 17537.8027 | 8896.2225 | 30280.4085
9660 | 0 | 55.1886 | 17052.3828 | 8263.5733 | 30919.4474
9720 | 0 | 45.9391 | 16499.9398 | 7690.5172 | 31470.1076
9780 | 0 | 38.2081 | 15890.9362 | 7179.0115 | 31929.2732
9840 | 0 | 31.7527 | 15235.7811 | 6730.9513 | 32294.697
9900 | 0 | 26.3678 | 14544.6212 | 6348.124 | 32565.0064
9960 | 0 | 21.8798 | 13827.1663 | 6032.1491 | 32739.6948
10020 | 0 | 18.1428 | 13092.5483 | 5784.4028 | 32819.1016
10080 | 0 | 15.0338 | 12349.2124 | 5605.9342 | 32804.3797
10140 | 0 | 12.4493 | 11604.8407 | 5497.3755 | 32697.4539
10200 | 0 | 10.3025 | 10866.3029 | 5458.8518 | 32500.9699
10260 | 0 | 8.5206 | 10139.6332 | 5489.8951 | 32218.2355
10320 | 0 | 7.0428 | 9430.0289 | 5589.3685 | 31853.1569
10380 | 0 | 5.8179 | 8741.868 | 5755.4034 | 31410.1689
10440 | 0 | 4.8034 | 8078.7415 | 5985.3552 | 30894.164
10500 | 0 | 3.9637 | 7443.4975 | 6275.7793 | 30310.419
10560 | 0 | 3.2691 | 6838.2954 | 6622.4313 | 29664.5218
10620 | 0 | 2.6948 | 6264.6641 | 7020.2895 | 28962.3001
10680 | 0 | 2.2204 | 5723.5659 | 7463.6033 | 28209.7523
10740 | 0 | 1.8286 | 5215.4604 | 7945.9627 | 27412.9821
10800 | 0 | 1.5053 | 4740.3692 | 8460.3902 | 26578.1386
10830 | 0 | 1.5053 | 4740.3692 | 8460.3902 | 26578.1386