## Problem Statement
Kinematic and Diffusive Flood Routing Model
Programmer: | W.K. Annable
Date: | 2003-03-29
Purpose: | This workbook employes an external FORTRAN 95 code "routning.exe"developed
to calculate the kinematic and diffusive wave approximations of a flood wave
The following are the required inputs and simplifying assumptions
a) channel width (m) (assumed to be rectangular)
b) river bed slope [m/m] assumed to be constant along the entire length
c) Manning's roughness coefficient assumed to be constant along the entire reach
d) a observation hydrograph at station zero over a series of days
e) time discretization is automatically specified to achive a Courant number =1.0 for the maximum discharge
References: | Julien, P. 2002. River Mechanics
Cambridge University Press
Handbook of Chemistry and Physics, CRC Press, Editor Weast. 1978

## Theory
Boundary Condition Requirements for Proper Solution
1./ Net distance of the channel under study (input as kilometers, internally converted to meters)
2./ Initial hydrograph based upon the day of observation (0day = first day of observation) and discharge for each observation (m3/s)
THEORETICAL DEVELOPMENT
Based upon the input hydrograph and initial conditions, the maximum time step (Dtmax)is calculated to produce a Courant Number (Cr=1.0) using the following equation:
1
where Dx is the specified discretization along the channel (input as kilometers and internally converted to meters), Qi is the maximum discharge (m3/s) observed over the hydrograph, SO is the average channel bed slope, n is the average channel mannings roughness coefficient (SI units), and W is the channel width (meters) which is assumed to be a rectangular channel/valley (i.e. a fully encised channel).
Subsequent to the maximum time step being calculated, a global time step is determined which is marginally smaller than Dtmax which is easily divisible into one day units (I.e. Dt= 1,2,3,4,6,8,9,10,12,14,16,18,20,22,24 hours), an selected as the global time step.
The original up-stream water depth (hi) is then calculated using:
2
The current difference in water depth from the present and previous discharges at time levels L and L-1 respectively are calculated using:
3
The kinematic discharge at time Level L+1 is the calculated using:
4
And the diffusive wave approximation is calculated using:
5
Where Courant number Cfl in the above equation is calculated explicitly for each discharge at each time step and location in space.
Each discharge at every location and time and space are calculated sequentially using Equations 2-5 throughout the entire domain.

## DATA
INPUT DATA
INSTRUCTIONS | TITLE
Enter the title of the project (Note no spaces are allowed in title) >>> | Rhine_River_1998
UNITS
KILOMETER_DAY
NOTE: BLACK CELLS ARE RESERVED WORDS WHICH MUST BE PRESENT AND UNCHANGED FOR PROPER EXECUTION OF THE PROGRAM. ALSO NO BLANK ROWS ARE ALLOWED BETWEEN THE "title" KEY WORD AND THE "end" KEY WORD | CHANNEL_WIDTH
Enter the average channel width for the entire reach (meters) >>> | 260
BED_SLOPE
Average channel bed slope for the entire reach (meter/meter) >>> | 0.0001
MANNINGS
Enter the average channel mannings roughness (SI Units) >>> | 0.029
OUTPUT_STATIONS
1
Enter the length of river to be evaluated in kilometers >>> | 250
DELTA_X
Enter discretization along the channel in (kilometers) >>> | 25
HYDROGRAPH
Enter the number of observations of the hydrograph | 14
Enter the series of discharges (m3/s) and the observation time in days | 4077 | 0
| 4783 | 1
| 6180 | 2
| 8119 | 4
| 9045 | 5
| 9464 | 6
| 9149 | 7
| 8267 | 8
| 7273 | 9
| 5640 | 12
| 5122 | 14
| 4850 | 15
| 4522 | 18
| 4527 | 21
The END statement MUST be the last line in the data input range for proper execution of the external program. Also, no blank lines are allowed between the END statement and the TITLE statement at the beginning of the data input range. | END
NOTE: ENSURE THAT THE FILE "ROUTNING.EXE" IS IN THE SAME DIRECTORY AS THIS SPREAD SHEET
NOTE: IF THE FILE BEGINS TO GET RATHER LARGE. DELETE THE "results" worksheet (go to the results worksheet then go to EDIT/DELETE WORKSHEET). Then, insert a "new worksheet" under: INSERT/WORKSHEET and then right click the new work sheet and rename the sheet "results". This is a result of a flaw in EXCEL that stores hidden data
If you wish, after the first execution of this spread sheet you can also edit the input data, execute the routning.exe model and view the output data from the dos promt or using any text editor. The input data file to the program routning.exe is titled reach1.txt and the file after the routing model has been executed is reach1.out.
Note on B3: NO SPACES ARE ALLOWED IN THE TITLE
Note on B7: This value is the average width of the river channel in Meters.
Note on B9: The channel bed slope in m/m
Note on B11: Average Mannings value for the entire reach in SI units
Note on B14: Distance of study channel length (in kilometers)
Note on B16: Distance discretization (in Kilometers)
Note on B18: The number of observations in the hydrograph
Note on B19: Insert Discarges in this column (m^3/s)
Note on C19: Enter Observation time associated with discharge to the left (in days)