## Blank
INSTRUCTIONS: Write the segment letter (a-g) of the 7-seg LED to which each PIC pin is wired. Don't use RB7.
| PIC output | RB0 | RB1 | RB2 | RB3 | RB4 | RB5 | RB6 | RB7
…thru resistor to… | bar: RB0 to RB7
7-segment input | bar: RB0 to RB7
In order to display each digit below, which LED segments must be off (corresponding to HIGH on the PIC)? For example, the "g" segment must be off to display a 0. Based on the table above, indicate the value (0 or 1) of each PIC pin (RB0-RB7) to display that digit. Then, write the binary form and PIC code corresponding to these pin values (see p. 123 of your lab book for an example).
Display | Segments Off | RB0 | RB1 | RB2 | RB3 | RB4 | RB5 | RB6 | RB7 | %binary | PICBasic Code
0 | g | RB7: 0 | % 0 _ _ _ _ _ _ _ | pins[ 0] = %
1 |  | RB7: 0 | % 0 _ _ _ _ _ _ _ | pins[ 1] = %
2 |  | RB7: 0 | % 0 _ _ _ _ _ _ _ | pins[ 2] = %
3 |  | RB7: 0 | % 0 _ _ _ _ _ _ _ | pins[ 3] = %
4 |  | RB7: 0 | % 0 _ _ _ _ _ _ _ | pins[ 4] = %
5 |  | RB7: 0 | % 0 _ _ _ _ _ _ _ | pins[ 5] = %
6 |  | RB7: 0 | % 0 _ _ _ _ _ _ _ | pins[ 6] = %
7 |  | RB7: 0 | % 0 _ _ _ _ _ _ _ | pins[ 7] = %
8 |  | RB7: 0 | % 0 _ _ _ _ _ _ _ | pins[ 8] = %
9 |  | RB7: 0 | % 0 _ _ _ _ _ _ _ | pins[ 9] = %
A |  | RB7: 0 | % 0 _ _ _ _ _ _ _ | pins[10] = %
b |  | RB7: 0 | % 0 _ _ _ _ _ _ _ | pins[11] = %
C |  | RB7: 0 | % 0 _ _ _ _ _ _ _ | pins[12] = %
d |  | RB7: 0 | % 0 _ _ _ _ _ _ _ | pins[13] = %
E |  | RB7: 0 | % 0 _ _ _ _ _ _ _ | pins[14] = %
F |  | RB7: 0 | % 0 _ _ _ _ _ _ _ | pins[15] = %