## Einstein Calculator
Einstein Algorithm Calculator:
This calculator was made using equations in the following reference:
Junke Guo and Pierre Y. Julien (2004). "Efficient Algorithm for Computing Einstein Integrals." J. Hydraul. Eng., 130(12), 1198-1201.
DOI: 10.1061/(ASCE)0733-9429(2004)130:12(1198)
Procedure:
The cells with red are inputs while the cells with blue are outputs.
To calculate, place mouse on user input cell, type in the desired inputs and press the enter key.
To change the inputs, simply select cell again and type in desired input and press the enter key.
To view the equations used in the calculations select the Einstein Algorithm Calculations tab below.
Also included are graphical solutions for J1(z) & J2(z) using E-values of 0.1 and .00001.
Non-Integer Algorithm Analysis
|  | Value Inputted | Value Used In Analysis
Input: | z= | 0.23 | 0.23
| E= | 0.01 | 0.01
Ouput: | J1(z)= | 1.0552 |  | J2(z)= | -1.3723
| J1(0)= |  |  | J2(0)=
| J1(1)= |  |  | J2(1)=
| J1(2)= |  |  | J2(2)=
| J1(3)= |  |  | J2(3)=
| J1(4)= |  |  | J2(4)=
| J1(5)= |  |  | J2(5)=
| J1(6)= |  |  | J2(6)=

## Einstein Algorithm Calculations
Efficient Algorithm for Computing Einstein Integrals
Calculation Sheet
Non-Integer Algorithm Analysis
Inputs | z= | 0.23
| E= | 0.01
Used in Step 1:
Step 1: | Estimate F1(z) using maximum of 10 terms, k=10 | [5 empty] | k | (-1^k/(k-z))*(E/(1-E))^(k-z)
[7 empty] | 1 | -0.037746
| F1(z)= | 0.037417 | Eq. (8) |  |  |  | 2 | 0.00016586
[7 empty] | 3 | -1.0706e-06
[7 empty] | 4 | 7.9454e-09
Step 2: | Estimate J1(z) | [5 empty] | 5 | -6.3431e-11
[7 empty] | 6 | 5.2967e-13
| J1(z)= | 1.0552 | Eq. (9) |  |  |  | 7 | -4.56e-15
[7 empty] | 8 | 4.0132e-17
[7 empty] | 9 | -3.5915e-19
Step 3: | Estimate the first series in J2(z) by using approximation | [5 empty] | 10 | 3.2565e-21
[7 empty] | Sum= | -0.037581
| Σ(1/k-1/(z+k)) = f(z) = |  | 0.3262 | Eq. (20)
[7 empty] | Used in Step 4: |  |  |  | Used in Step 4:
Step 4: | Estimate F2(z) using k=10 terms | [5 empty] | k | z-k | F1(z-k) |  |  | k1(z-k) | k2(z-k) | k3(z-k) | k4(z-k) | k5(z-k) | k6(z-k) | k7(z-k) | k8(z-k) | k9(z-k) | k10(z-k) | k11(z-k) | k12(z-k) | k13(z-k) | k14(z-k) | k15(z-k) | k16(z-k) | k17(z-k) | k18(z-k) | k19(z-k) | k20(z-k)
[7 empty] | 1 | -0.77 | 0.00016375 |  | k | (-1^k/(k-z))*(E/(1-E))^(k-z) | (-1^k/(k-z))*(E/(1-E))^(k-z) | (-1^k/(k-z))*(E/(1-E))^(k-z) | (-1^k/(k-z))*(E/(1-E))^(k-z) | (-1^k/(k-z))*(E/(1-E))^(k-z) | (-1^k/(k-z))*(E/(1-E))^(k-z) | (-1^k/(k-z))*(E/(1-E))^(k-z) | (-1^k/(k-z))*(E/(1-E))^(k-z) | (-1^k/(k-z))*(E/(1-E))^(k-z) | (-1^k/(k-z))*(E/(1-E))^(k-z) | (-1^k/(k-z))*(E/(1-E))^(k-z) | (-1^k/(k-z))*(E/(1-E))^(k-z) | (-1^k/(k-z))*(E/(1-E))^(k-z) | (-1^k/(k-z))*(E/(1-E))^(k-z) | (-1^k/(k-z))*(E/(1-E))^(k-z) | (-1^k/(k-z))*(E/(1-E))^(k-z) | (-1^k/(k-z))*(E/(1-E))^(k-z) | (-1^k/(k-z))*(E/(1-E))^(k-z) | (-1^k/(k-z))*(E/(1-E))^(k-z) | (-1^k/(k-z))*(E/(1-E))^(k-z)
| F2(z)= | -0.22094 | Eq. (17) |  |  |  | 2 | -1.77 | 1.0549e-06 |  | 1 | -0.00016586 | -1.0706e-06 | -7.9454e-09 | -6.3431e-11 | -5.2967e-13 | -4.56e-15 | -4.0132e-17 | -3.5915e-19 | -3.2565e-21 | -2.984e-23 | -2.758e-25 | -2.5677e-27 | -2.4053e-29 | -2.2651e-31 | -2.1429e-33 | -2.0355e-35 | -1.9403e-37 | -1.8555e-39 | -1.7794e-41 | -1.7109e-43
[7 empty] | 3 | -2.77 | 7.8201e-09 |  | 2 | 1.0706e-06 | 7.9454e-09 | 6.3431e-11 | 5.2967e-13 | 4.56e-15 | 4.0132e-17 | 3.5915e-19 | 3.2565e-21 | 2.984e-23 | 2.758e-25 | 2.5677e-27 | 2.4053e-29 | 2.2651e-31 | 2.1429e-33 | 2.0355e-35 | 1.9403e-37 | 1.8555e-39 | 1.7794e-41 | 1.7109e-43 | 1.6488e-45
[7 empty] | 4 | -3.77 | 6.2385e-11 |  | 3 | -7.9454e-09 | -6.3431e-11 | -5.2967e-13 | -4.56e-15 | -4.0132e-17 | -3.5915e-19 | -3.2565e-21 | -2.984e-23 | -2.758e-25 | -2.5677e-27 | -2.4053e-29 | -2.2651e-31 | -2.1429e-33 | -2.0355e-35 | -1.9403e-37 | -1.8555e-39 | -1.7794e-41 | -1.7109e-43 | -1.6488e-45 | -1.5923e-47
Step 5: | Estimate J2(z) | [5 empty] | 5 | -4.77 | 5.2067e-13 |  | 4 | 6.3431e-11 | 5.2967e-13 | 4.56e-15 | 4.0132e-17 | 3.5915e-19 | 3.2565e-21 | 2.984e-23 | 2.758e-25 | 2.5677e-27 | 2.4053e-29 | 2.2651e-31 | 2.1429e-33 | 2.0355e-35 | 1.9403e-37 | 1.8555e-39 | 1.7794e-41 | 1.7109e-43 | 1.6488e-45 | 1.5923e-47 | 1.5407e-49
[7 empty] | 6 | -5.77 | 4.4808e-15 |  | 5 | -5.2967e-13 | -4.56e-15 | -4.0132e-17 | -3.5915e-19 | -3.2565e-21 | -2.984e-23 | -2.758e-25 | -2.5677e-27 | -2.4053e-29 | -2.2651e-31 | -2.1429e-33 | -2.0355e-35 | -1.9403e-37 | -1.8555e-39 | -1.7794e-41 | -1.7109e-43 | -1.6488e-45 | -1.5923e-47 | -1.5407e-49 | -1.4934e-51
| J2(z)= | -1.3723 | Eq. (18) |  |  |  | 7 | -6.77 | 3.9424e-17 |  | 6 | 4.56e-15 | 4.0132e-17 | 3.5915e-19 | 3.2565e-21 | 2.984e-23 | 2.758e-25 | 2.5677e-27 | 2.4053e-29 | 2.2651e-31 | 2.1429e-33 | 2.0355e-35 | 1.9403e-37 | 1.8555e-39 | 1.7794e-41 | 1.7109e-43 | 1.6488e-45 | 1.5923e-47 | 1.5407e-49 | 1.4934e-51 | 1.45e-53
[7 empty] | 8 | -7.77 | 3.5273e-19 |  | 7 | -4.0132e-17 | -3.5915e-19 | -3.2565e-21 | -2.984e-23 | -2.758e-25 | -2.5677e-27 | -2.4053e-29 | -2.2651e-31 | -2.1429e-33 | -2.0355e-35 | -1.9403e-37 | -1.8555e-39 | -1.7794e-41 | -1.7109e-43 | -1.6488e-45 | -1.5923e-47 | -1.5407e-49 | -1.4934e-51 | -1.45e-53 | -1.4099e-55
[7 empty] | 9 | -8.77 | 3.1976e-21 |  | 8 | 3.5915e-19 | 3.2565e-21 | 2.984e-23 | 2.758e-25 | 2.5677e-27 | 2.4053e-29 | 2.2651e-31 | 2.1429e-33 | 2.0355e-35 | 1.9403e-37 | 1.8555e-39 | 1.7794e-41 | 1.7109e-43 | 1.6488e-45 | 1.5923e-47 | 1.5407e-49 | 1.4934e-51 | 1.45e-53 | 1.4099e-55 | 1.3729e-57
[7 empty] | 10 | -9.77 | 2.9296e-23 |  | 9 | -3.2565e-21 | -2.984e-23 | -2.758e-25 | -2.5677e-27 | -2.4053e-29 | -2.2651e-31 | -2.1429e-33 | -2.0355e-35 | -1.9403e-37 | -1.8555e-39 | -1.7794e-41 | -1.7109e-43 | -1.6488e-45 | -1.5923e-47 | -1.5407e-49 | -1.4934e-51 | -1.45e-53 | -1.4099e-55 | -1.3729e-57 | -1.3386e-59
[7 empty] | 11 | -10.77 | -2.7326e-25 |  | 10 | 2.984e-23 | 2.758e-25 | 2.5677e-27 | 2.4053e-29 | 2.2651e-31 | 2.1429e-33 | 2.0355e-35 | 1.9403e-37 | 1.8555e-39 | 1.7794e-41 | 1.7109e-43 | 1.6488e-45 | 1.5923e-47 | 1.5407e-49 | 1.4934e-51 | 1.45e-53 | 1.4099e-55 | 1.3729e-57 | 1.3386e-59 | 1.3067e-61
[7 empty] | 12 | -11.77 | -2.5439e-27 |  | 11 | -2.758e-25 | -2.5677e-27 | -2.4053e-29 | -2.2651e-31 | -2.1429e-33 | -2.0355e-35 | -1.9403e-37 | -1.8555e-39 | -1.7794e-41 | -1.7109e-43 | -1.6488e-45 | -1.5923e-47 | -1.5407e-49 | -1.4934e-51 | -1.45e-53 | -1.4099e-55 | -1.3729e-57 | -1.3386e-59 | -1.3067e-61 | -1.277e-63
[7 empty] | 13 | -12.77 | -2.3829e-29 |  | 12 | 2.5677e-27 | 2.4053e-29 | 2.2651e-31 | 2.1429e-33 | 2.0355e-35 | 1.9403e-37 | 1.8555e-39 | 1.7794e-41 | 1.7109e-43 | 1.6488e-45 | 1.5923e-47 | 1.5407e-49 | 1.4934e-51 | 1.45e-53 | 1.4099e-55 | 1.3729e-57 | 1.3386e-59 | 1.3067e-61 | 1.277e-63 | 1.2493e-65
[7 empty] | 14 | -13.77 | -2.2439e-31 |  | 13 | -2.4053e-29 | -2.2651e-31 | -2.1429e-33 | -2.0355e-35 | -1.9403e-37 | -1.8555e-39 | -1.7794e-41 | -1.7109e-43 | -1.6488e-45 | -1.5923e-47 | -1.5407e-49 | -1.4934e-51 | -1.45e-53 | -1.4099e-55 | -1.3729e-57 | -1.3386e-59 | -1.3067e-61 | -1.277e-63 | -1.2493e-65 | -1.2234e-67
[7 empty] | 15 | -14.77 | -2.1227e-33 |  | 14 | 2.2651e-31 | 2.1429e-33 | 2.0355e-35 | 1.9403e-37 | 1.8555e-39 | 1.7794e-41 | 1.7109e-43 | 1.6488e-45 | 1.5923e-47 | 1.5407e-49 | 1.4934e-51 | 1.45e-53 | 1.4099e-55 | 1.3729e-57 | 1.3386e-59 | 1.3067e-61 | 1.277e-63 | 1.2493e-65 | 1.2234e-67 | 1.1991e-69
[7 empty] | 16 | -15.77 | -2.0163e-35 |  | 15 | -2.1429e-33 | -2.0355e-35 | -1.9403e-37 | -1.8555e-39 | -1.7794e-41 | -1.7109e-43 | -1.6488e-45 | -1.5923e-47 | -1.5407e-49 | -1.4934e-51 | -1.45e-53 | -1.4099e-55 | -1.3729e-57 | -1.3386e-59 | -1.3067e-61 | -1.277e-63 | -1.2493e-65 | -1.2234e-67 | -1.1991e-69 | -1.1764e-71
[7 empty] | 17 | -16.77 | -1.9219e-37 |  | 16 | 2.0355e-35 | 1.9403e-37 | 1.8555e-39 | 1.7794e-41 | 1.7109e-43 | 1.6488e-45 | 1.5923e-47 | 1.5407e-49 | 1.4934e-51 | 1.45e-53 | 1.4099e-55 | 1.3729e-57 | 1.3386e-59 | 1.3067e-61 | 1.277e-63 | 1.2493e-65 | 1.2234e-67 | 1.1991e-69 | 1.1764e-71 | 1.1551e-73
[7 empty] | 18 | -17.77 | -1.8379e-39 |  | 17 | -1.9403e-37 | -1.8555e-39 | -1.7794e-41 | -1.7109e-43 | -1.6488e-45 | -1.5923e-47 | -1.5407e-49 | -1.4934e-51 | -1.45e-53 | -1.4099e-55 | -1.3729e-57 | -1.3386e-59 | -1.3067e-61 | -1.277e-63 | -1.2493e-65 | -1.2234e-67 | -1.1991e-69 | -1.1764e-71 | -1.1551e-73 | -1.135e-75
[7 empty] | 19 | -18.77 | -1.7625e-41 |  | 18 | 1.8555e-39 | 1.7794e-41 | 1.7109e-43 | 1.6488e-45 | 1.5923e-47 | 1.5407e-49 | 1.4934e-51 | 1.45e-53 | 1.4099e-55 | 1.3729e-57 | 1.3386e-59 | 1.3067e-61 | 1.277e-63 | 1.2493e-65 | 1.2234e-67 | 1.1991e-69 | 1.1764e-71 | 1.1551e-73 | 1.135e-75 | 1.1161e-77
[7 empty] | 20 | -19.77 | -1.6946e-43 |  | 19 | -1.7794e-41 | -1.7109e-43 | -1.6488e-45 | -1.5923e-47 | -1.5407e-49 | -1.4934e-51 | -1.45e-53 | -1.4099e-55 | -1.3729e-57 | -1.3386e-59 | -1.3067e-61 | -1.277e-63 | -1.2493e-65 | -1.2234e-67 | -1.1991e-69 | -1.1764e-71 | -1.1551e-73 | -1.135e-75 | -1.1161e-77 | -1.0983e-79
[11 empty] | 20 | 1.7109e-43 | 1.6488e-45 | 1.5923e-47 | 1.5407e-49 | 1.4934e-51 | 1.45e-53 | 1.4099e-55 | 1.3729e-57 | 1.3386e-59 | 1.3067e-61 | 1.277e-63 | 1.2493e-65 | 1.2234e-67 | 1.1991e-69 | 1.1764e-71 | 1.1551e-73 | 1.135e-75 | 1.1161e-77 | 1.0983e-79 | 1.0815e-81
[11 empty] | Sum= | -0.0001648 | -1.0627e-06 | -7.8825e-09 | -6.2906e-11 | -5.2515e-13 | -4.5202e-15 | -3.9776e-17 | -3.5593e-19 | -3.2269e-21 | -2.9566e-23 | -2.7326e-25 | -2.5439e-27 | -2.3829e-29 | -2.2439e-31 | -2.1227e-33 | -2.0163e-35 | -1.9219e-37 | -1.8379e-39 | -1.7625e-41 | -1.6946e-43
[7 empty] | k | ((-1)^k*F1(z-k))/((z-k)(z-k-1))
[7 empty] | 1 | -0.00012015
[7 empty] | 2 | 2.1515e-07
[7 empty] | 3 | -7.4884e-10
[7 empty] | 4 | 3.4691e-12
[7 empty] | 5 | -1.8918e-14
[7 empty] | 6 | 1.1471e-16
[7 empty] | 7 | -7.4946e-19
[7 empty] | 8 | 5.1763e-21
[7 empty] | 9 | -3.7319e-23
[7 empty] | 10 | 2.7841e-25
[7 empty] | 11 | 2.1557e-27
[7 empty] | 12 | -1.6925e-29
[7 empty] | 13 | 1.3551e-31
[7 empty] | 14 | -1.1033e-33
[7 empty] | 15 | 9.1135e-36
[7 empty] | 16 | -7.6239e-38
[7 empty] | 17 | 6.4494e-40
[7 empty] | 18 | -5.5102e-42
[7 empty] | 19 | 4.7496e-44
[7 empty] | 20 | -4.1268e-46
[7 empty] | Sum= | -0.00011993
Integer Algorithm Analysis
Given: | E= | 0.01
Used in Integer Calcs For J1(z):
n=z | k |  |  |  | J1(z) Calculations |  |  | k | Summation of n=3 | Summation of n=4 | Summation of n=5 | Summation of n=6
1 | N/A | N/A | 3.6152 |  | J1(0)= | 0 |  | 0 | 4999.5 | 333333 | 24999999.75 | 1999999999.8
2 | 0 | 99 | -8.2203 |  | J1(1)= | 3.6152 |  | 1 | -297 | -19998 | -1666665 | -149999998.5
3 | 1 | 4702.5 | 12.8255 |  | J1(2)= | 90.7797 |  | 2 |  | 594 | 49995 | 4999995
4 | 2 | 313929 | -17.4307 |  | J1(3)= | 4715.3255 |  | 3 |  |  | -990 | -99990
5 | 3 | 23382339.75 | 22.0359 |  | J1(4)= | 313911.5693 |  | 4 |  |  |  | 1485
6 | 4 | 1854901491.3 | -26.641 |  | J1(5)= | 23382361.7859 |  | Sum= | 4702.5 | 313929 | 23382339.75 | 1854901491.3
[5 empty] | J1(6)= | 1854901464.659
n=z | k |  |  |  | J2(z) Calculations |  |  | Used in Integer Calcs For J2(z):
1 | N/A | N/A | -9.6598 |  | J2(0)= | 0 |  | k | Summation of n=3 | Summation of n=4 | Summation of n=5 | Summation of n=6
2 | 0 | -361.517 | 20.2636 |  | J2(1)= | -9.6598 |  | 0 | -20526.1009 | -1423945.7287 | -108879254.7122 | -8810340372.0162
3 | 1 | -19441.5499 | -30.8674 |  | J2(2)= | -341.2534 |  | 1 | 1084.5511 | 82104.4037 | 7119728.6433 | 653275528.2732
4 | 2 | -1344010.4271 | 41.4712 |  | J2(3)= | -19472.4173 |  | 2 |  | -2169.1021 | -205261.0093 | -21359185.9299
5 | 3 | -101961171.908 | -52.075 |  | J2(4)= | -1343968.9558 |  | 3 |  |  | 3615.1702 | 410522.0186
6 | 4 | -8178018930.4096 | 62.6788 |  | J2(5)= | -101961223.983 |  | 4 |  |  |  | -5422.7553
[5 empty] | J2(6)= | -8178018867.7308 |  | Sum= | -19441.5499 | -1344010.4271 | -101961171.908 | -8178018930.4096

## Graph Data
| E=.1 | E=.00001
z | J1(z,E) | J1(z,E)
0 | 1 | 1
0.5 | 0.94905 | 1.5645
1 | 1.4026 | 10.5129
1.5 | 2.5529 | 627.7526
2 | 5.2948 | 99976.9741
2.5 | 11.9452 | 21080277.7711
3 | 28.5078 | 4999700036.0388
3.5 | 70.7567 | 1.2648e+12
4 | 180.6897 | 3.3331e+14
4.5 | 471.3986 | 90345098356751440
5 | 1250.3629 | 2.4998e+19
6 | 9128.3845 | 1.9999e+24
| E=.1 | E=.00001
z | (-J2(z,E)) | (-J2(z,E))
0 | 1 | 1
0.5 | 1.0566 | 3.6606
1 | 1.9812 | 65.2739
1.5 | 4.15 | 6014.8088
2 | 9.3937 | 1051161.9989
2.5 | 22.449 | 228644169.0401
3 | 55.5848 | 55061473642.283
3.5 | 141.6799 | 1.4056e+13
4 | 369.2324 | 3726310458343828
4.5 | 978.0559 | 1.0143e+18
5 | 2625.0025 | 2.8155e+20
6 | 19498.0826 | 2.2624e+25