## Sheet1
Parameter | Value
Frame | Time | Engine Speed | Desired Engine Speed | Cruise Set Speed | Idle Set Speed | Vehicle Speed | Estimated Fuel Rate | Boost Pressure | Engine Oil Pressure | Accel/Decel Mode | Engine Retarder | Coolant Level | Engine Coolant Temperature | Intake Manifold Air Temperature | Fuel Position | Rated Fuel Limit | FRC Fuel Limit | Cruise Kickout | Idle Kickout | Atmospheric Pressure | Cooling Fan | Fuel Temperature | ECM Battery Voltage | Cruise/Idle On-Off Switch | Cruise Control Set/Resume/Accel/Decel Switch | Clutch Pedal Position Switch | Retarder Off/Low/Med/High Switch | Service Brake Pedal Position Switch #1 | A/C High Pressure Switch | Service Brake Pedal Position Switch #2 | Accelerator Pedal Position #1 | Transmission Neutral Switch | Cruise Mode | Idle Mode | Present Injection Mode Selection
Unit | Seconds | rpm | rpm | mph | rpm | mph | gal/h | psi | psi |  |  |  | Deg F | Deg F | mm | mm | mm |  |  | psi |  | Deg F | Volts | [7 empty] | %
Minimum Value |  | 0 | 600 | 0 | 0 | 0 | 0 | 0 | 78 |  |  |  | -38 | -38 | 0 | 3 | 3.55 |  |  | 9 |  | -38 | 12.2 | [7 empty] | 0 |  |  |  | 0
Maximum Value |  | 0 | 600 | 0 | 0 | 0 | 0 | 0 | 78 |  |  |  | -36 | -36 | 0 | 3 | 3.55 |  |  | 9 |  | -36 | 12.3 | [7 empty] | 0 |  |  |  | 0
1 | -9.12 | 0 | 600 | 0 | 0 | 0 | 0 | 0 | 78 | Not Active | Disabled | Data Invalid | -36 | -36 | 0 | 3 | 3.55 | Not Kicked Out | Cruise/PTO Switch Turned Off | 9 | Not Installed | -38 | 12.2 | Off | Off | On | Off | On | Off | Data Invalid | 0 | Data Invalid | Not Active | Not Active | 0
2 | -8.64 | 0 | 600 | 0 | 0 | 0 | 0 | 0 | 78 | Not Active | Disabled | Data Invalid | -36 | -36 | 0 | 3 | 3.55 | Not Kicked Out | Cruise/PTO Switch Turned Off | 9 | Not Installed | -38 | 12.2 | Off | Off | On | Off | On | Off | Data Invalid | 0 | Data Invalid | Not Active | Not Active | 0
3 | -8.16 | 0 | 600 | 0 | 0 | 0 | 0 | 0 | 78 | Not Active | Disabled | Data Invalid | -36 | -36 | 0 | 3 | 3.55 | Not Kicked Out | Cruise/PTO Switch Turned Off | 9 | Not Installed | -38 | 12.2 | Off | Off | On | Off | On | Off | Data Invalid | 0 | Data Invalid | Not Active | Not Active | 0
4 | -7.68 | 0 | 600 | 0 | 0 | 0 | 0 | 0 | 78 | Not Active | Disabled | Data Invalid | -36 | -36 | 0 | 3 | 3.55 | Not Kicked Out | Cruise/PTO Switch Turned Off | 9 | Not Installed | -38 | 12.3 | Off | Off | On | Off | On | Off | Data Invalid | 0 | Data Invalid | Not Active | Not Active | 0
5 | -7.2 | 0 | 600 | 0 | 0 | 0 | 0 | 0 | 78 | Not Active | Disabled | Data Invalid | -36 | -38 | 0 | 3 | 3.55 | Not Kicked Out | Cruise/PTO Switch Turned Off | 9 | Not Installed | -36 | 12.2 | Off | Off | On | Off | On | Off | Data Invalid | 0 | Data Invalid | Not Active | Not Active | 0
6 | -6.72 | 0 | 600 | 0 | 0 | 0 | 0 | 0 | 78 | Not Active | Disabled | Data Invalid | -36 | -38 | 0 | 3 | 3.55 | Not Kicked Out | Cruise/PTO Switch Turned Off | 9 | Not Installed | -36 | 12.2 | Off | Off | On | Off | On | Off | Data Invalid | 0 | Data Invalid | Not Active | Not Active | 0
7 | -6.24 | 0 | 600 | 0 | 0 | 0 | 0 | 0 | 78 | Not Active | Disabled | Data Invalid | -36 | -36 | 0 | 3 | 3.55 | Not Kicked Out | Cruise/PTO Switch Turned Off | 9 | Not Installed | -36 | 12.2 | Off | Off | On | Off | On | Off | Data Invalid | 0 | Data Invalid | Not Active | Not Active | 0
8 | -5.76 | 0 | 600 | 0 | 0 | 0 | 0 | 0 | 78 | Not Active | Disabled | Data Invalid | -38 | -36 | 0 | 3 | 3.55 | Not Kicked Out | Cruise/PTO Switch Turned Off | 9 | Not Installed | -36 | 12.2 | Off | Off | On | Off | On | Off | Data Invalid | 0 | Data Invalid | Not Active | Not Active | 0
9 | -5.28 | 0 | 600 | 0 | 0 | 0 | 0 | 0 | 78 | Not Active | Disabled | Data Invalid | -36 | -36 | 0 | 3 | 3.55 | Not Kicked Out | Cruise/PTO Switch Turned Off | 9 | Not Installed | -36 | 12.2 | Off | Off | On | Off | On | Off | Data Invalid | 0 | Data Invalid | Not Active | Not Active | 0
10 | -4.8 | 0 | 600 | 0 | 0 | 0 | 0 | 0 | 78 | Not Active | Disabled | Data Invalid | -38 | -36 | 0 | 3 | 3.55 | Not Kicked Out | Cruise/PTO Switch Turned Off | 9 | Not Installed | -36 | 12.3 | Off | Off | On | Off | On | Off | Data Invalid | 0 | Data Invalid | Not Active | Not Active | 0
11 | -4.32 | 0 | 600 | 0 | 0 | 0 | 0 | 0 | 78 | Not Active | Disabled | Data Invalid | -36 | -36 | 0 | 3 | 3.55 | Not Kicked Out | Cruise/PTO Switch Turned Off | 9 | Not Installed | -36 | 12.2 | Off | Off | On | Off | On | Off | Data Invalid | 0 | Data Invalid | Not Active | Not Active | 0
12 | -3.84 | 0 | 600 | 0 | 0 | 0 | 0 | 0 | 78 | Not Active | Disabled | Data Invalid | -36 | -36 | 0 | 3 | 3.55 | Not Kicked Out | Cruise/PTO Switch Turned Off | 9 | Not Installed | -36 | 12.2 | Off | Off | On | Off | On | Off | Data Invalid | 0 | Data Invalid | Not Active | Not Active | 0
13 | -3.36 | 0 | 600 | 0 | 0 | 0 | 0 | 0 | 78 | Not Active | Disabled | Data Invalid | -38 | -36 | 0 | 3 | 3.55 | Not Kicked Out | Cruise/PTO Switch Turned Off | 9 | Not Installed | -38 | 12.3 | Off | Off | On | Off | On | Off | Data Invalid | 0 | Data Invalid | Not Active | Not Active | 0
14 | -2.88 | 0 | 600 | 0 | 0 | 0 | 0 | 0 | 78 | Not Active | Disabled | Data Invalid | -36 | -36 | 0 | 3 | 3.55 | Not Kicked Out | Cruise/PTO Switch Turned Off | 9 | Not Installed | -38 | 12.2 | Off | Off | On | Off | On | Off | Data Invalid | 0 | Data Invalid | Not Active | Not Active | 0
15 | -2.4 | 0 | 600 | 0 | 0 | 0 | 0 | 0 | 78 | Not Active | Disabled | Data Invalid | -38 | -36 | 0 | 3 | 3.55 | Not Kicked Out | Cruise/PTO Switch Turned Off | 9 | Not Installed | -36 | 12.2 | Off | Off | On | Off | On | Off | Data Invalid | 0 | Data Invalid | Not Active | Not Active | 0
16 | -1.92 | 0 | 600 | 0 | 0 | 0 | 0 | 0 | 78 | Not Active | Disabled | Data Invalid | -36 | -36 | 0 | 3 | 3.55 | Not Kicked Out | Cruise/PTO Switch Turned Off | 9 | Not Installed | -36 | 12.3 | Off | Off | On | Off | On | Off | Data Invalid | 0 | Data Invalid | Not Active | Not Active | 0
17 | -1.44 | 0 | 600 | 0 | 0 | 0 | 0 | 0 | 78 | Not Active | Disabled | Data Invalid | -36 | -38 | 0 | 3 | 3.55 | Not Kicked Out | Cruise/PTO Switch Turned Off | 9 | Not Installed | -36 | 12.2 | Off | Off | On | Off | On | Off | Data Invalid | 0 | Data Invalid | Not Active | Not Active | 0
18 | -0.96 | 0 | 600 | 0 | 0 | 0 | 0 | 0 | 78 | Not Active | Disabled | Data Invalid | -38 | -38 | 0 | 3 | 3.55 | Not Kicked Out | Cruise/PTO Switch Turned Off | 9 | Not Installed | -36 | 12.2 | Off | Off | On | Off | On | Off | Data Invalid | 0 | Data Invalid | Not Active | Not Active | 0
19 | -0.48 | 0 | 600 | 0 | 0 | 0 | 0 | 0 | 78 | Not Active | Disabled | Data Invalid | -36 | -38 | 0 | 3 | 3.55 | Not Kicked Out | Cruise/PTO Switch Turned Off | 9 | Not Installed | -36 | 12.2 | Off | Off | On | Off | On | Off | Data Invalid | 0 | Data Invalid | Not Active | Not Active | 0
20 | 0 | 0 | 600 | 0 | 0 | 0 | 0 | 0 | 78 | Not Active | Disabled | Data Invalid | -38 | -36 | 0 | 3 | 3.55 | Not Kicked Out | Cruise/PTO Switch Turned Off | 9 | Not Installed | -38 | 12.2 | Off | Off | On | Off | On | Off | Data Invalid | 0 | Data Invalid | Not Active | Not Active | 0
21 | 0.48 | 0 | 600 | 0 | 0 | 0 | 0 | 0 | 78 | Not Active | Disabled | Data Invalid | -38 | -36 | 0 | 3 | 3.55 | Not Kicked Out | Cruise/PTO Switch Turned Off | 9 | Not Installed | -38 | 12.2 | Off | Off | On | Off | On | Off | Data Invalid | 0 | Data Invalid | Not Active | Not Active | 0
22 | 0.96 | 0 | 600 | 0 | 0 | 0 | 0 | 0 | 78 | Not Active | Disabled | Data Invalid | -36 | -38 | 0 | 3 | 3.55 | Not Kicked Out | Cruise/PTO Switch Turned Off | 9 | Not Installed | -38 | 12.2 | Off | Off | On | Off | On | Off | Data Invalid | 0 | Data Invalid | Not Active | Not Active | 0
23 | 1.44 | 0 | 600 | 0 | 0 | 0 | 0 | 0 | 78 | Not Active | Disabled | Data Invalid | -36 | -38 | 0 | 3 | 3.55 | Not Kicked Out | Cruise/PTO Switch Turned Off | 9 | Not Installed | -38 | 12.2 | Off | Off | On | Off | On | Off | Data Invalid | 0 | Data Invalid | Not Active | Not Active | 0
24 | 1.92 | 0 | 600 | 0 | 0 | 0 | 0 | 0 | 78 | Not Active | Disabled | Data Invalid | -38 | -38 | 0 | 3 | 3.55 | Not Kicked Out | Cruise/PTO Switch Turned Off | 9 | Not Installed | -36 | 12.2 | Off | Off | On | Off | On | Off | Data Invalid | 0 | Data Invalid | Not Active | Not Active | 0
25 | 2.4 | 0 | 600 | 0 | 0 | 0 | 0 | 0 | 78 | Not Active | Disabled | Data Invalid | -38 | -38 | 0 | 3 | 3.55 | Not Kicked Out | Cruise/PTO Switch Turned Off | 9 | Not Installed | -36 | 12.2 | Off | Off | On | Off | On | Off | Data Invalid | 0 | Data Invalid | Not Active | Not Active | 0
26 | 2.88 | 0 | 600 | 0 | 0 | 0 | 0 | 0 | 78 | Not Active | Disabled | Data Invalid | -36 | -36 | 0 | 3 | 3.55 | Not Kicked Out | Cruise/PTO Switch Turned Off | 9 | Not Installed | -38 | 12.2 | Off | Off | On | Off | On | Off | Data Invalid | 0 | Data Invalid | Not Active | Not Active | 0
27 | 3.36 | 0 | 600 | 0 | 0 | 0 | 0 | 0 | 78 | Not Active | Disabled | Data Invalid | -38 | -36 | 0 | 3 | 3.55 | Not Kicked Out | Cruise/PTO Switch Turned Off | 9 | Not Installed | -38 | 12.2 | Off | Off | On | Off | On | Off | Data Invalid | 0 | Data Invalid | Not Active | Not Active | 0