## Secure J1939 Gateway R1
Description | Digi-Key Part Number | MFG P/N | Type | Link | Supply | Qty/Borad
RES 47 OHM 1/4W 5% AXIAL | CF14JT47R0CT-ND | CF14JT47R0 | Resistor | https://www.digikey.com/product-detail/en/stackpole-electronics-inc/CF14JT47R0/CF14JT47R0CT-ND/1830319 | HIGH | 4
RES 470 OHM 1/4W 5% AXIAL | CF14JT470RCT-ND | CF14JT470R | Resistor | https://www.digikey.com/product-detail/en/stackpole-electronics-inc/CF14JT470R/CF14JT470RCT-ND/1830342 | LOW | 4
RES 4.7K OHM 1/4W 5% AXIAL | CF14JT4K70CT-ND | CF14JT4K70 | Resistor | https://www.digikey.com/product-detail/en/stackpole-electronics-inc/CF14JT4K70/CF14JT4K70CT-ND/1830366 | LOW | 6
RES 120 OHM 0.6W 1% AXIAL | CF14JT120RCT-ND | CF14JT120R | Resistor | https://www.digikey.com/products/en?keywords=CF14JT120RCT-ND | HIGH | 2
RES 100 OHM 1/4W 5% AXIAL | CF14JT100RCT-ND | CF14JT100R | Resistor | https://www.digikey.com/products/en?keywords=CF14JT100RCT | HIGH | 2
CAP CER 0.1UF 50V X7R RADIAL | 445-181112-ND | FA18X7R1H104KNU00 | Capacitor | https://www.digikey.com/products/en?keywords=445-181112 | HIGH | 9
CAP ALUM 220UF 20% 25V RADIAL | 1189-2906-ND | 25AX220MEFC8X9 | Capacitor | https://www.digikey.com/products/en/capacitors/aluminum-electrolytic-capacitors/58?k=&pkeyword=&sv=0&pv2049=u220%C2%B5F&umin2079=5&rfu2079=V&pv1500=21438&pv69=411897&sf=1&FV=-8%7C58&quantity=&ColumnSort=0&page=1&stock=1&pageSize=25 | NONE | 2
CAP ALUM 220UF 20% 50V RADIAL | 495-6000-ND | B41858C6227M000 | Capacitor | https://www.digikey.com/product-detail/en/tdk-electronics-inc/B41858C6227M000/495-6000-ND/3543599 | LOW | 0
CAP CER 560PF 100V C0G RADIAL | 445-175528-ND | FA28C0G2A561JNU00 | Capacitor | https://www.digikey.com/products/en?keywords=445-175528 | LOW | 2
LED RED DIFFUSED T-1 3/4 T/H | 160-1127-ND | LTL-4223 | LED | https://www.digikey.com/products/en?keywords=160-1127 | HIGH | 1
LED YELLOW DIFFUSED T-1 3/4 T/H | 160-1127-ND | LTL-4253 | LED | https://www.digikey.com/products/en?keywords=160-1133-ND | HIGH | 1
LED AMBER DIFFUSED T-1 3/4 T/H | 160-1966-ND | LTL-4273 | LED | https://www.digikey.com/products/en?keywords=160-1966-ND | HIGH | 1
LED GREEN DIFFUSED T-1 3/4 T/H | 160-1127-ND | LTL-4233 | LED | https://www.digikey.com/products/en?keywords=160-1130-ND | HIGH | 1
IC INVERTER SCHMITT 6CH 14DIP | 296-4550-5-ND | SN74AHC14N | IC | https://www.digikey.com/products/en?keywords=296-4550-5 | LOW | 1
IC TRANSCEIVER HALF 1/1 8DIP | 296-13862-5-ND | SN65HVD12P | IC | https://www.digikey.com/products/en?keywords=296-13862 | HIGH | 2
IC AUTHENTICATION CHIP 8SOIC | ATECC608A-SSHDA-TCT-ND | ATECC608A-SSHDA-T | IC | https://www.digikey.com/products/en?keywords=ATECC608A-SSHDA-TCT | HIGH | 1
IC TRANSCEIVER 1/1 8DIP | MCP2562FD-E/P-ND | MCP2562FD-E/P | IC | https://www.digikey.com/products/en?keywords=MCP2562FD-E%2FP | HIGH | 2
DC DC CONVERTER 5V 8W | 811-2692-ND | OKI-78SR-5/1.5-W36H-C | Power | https://www.digikey.com/product-detail/en/murata-power-solutions-inc/OKI-78SR-5-1-5-W36H-C/811-2692-ND/3438675 | HIGH | 1
DIODE SCHOTTKY 150V 2A DO15 | 497-3213-1-ND | STPS2150 | Diode | https://www.digikey.com/products/en?keywords=497-3213-1 | HIGH | 1
CONN D-SUB PLUG 25POS R/A SOLDER | 609-1505-ND | D25P33E4GX00LF | Connector | https://www.digikey.com/product-detail/en/amphenol-icc-fci/D25P33E4GX00LF/609-1505-ND/1001819 | NONE | 1
CONN D-SUB RCPT 15POS R/A SOLDER | 609-1498-ND | D15S33E4GV00LF | Connector | https://www.digikey.com/product-detail/en/amphenol-icc-fci/D15S33E4GV00LF/609-1498-ND/1001812 | NONE | 1