## SMA_GWconstants_BOCPINCOJun2003
BOCPINCO streamflow gauge | [5 empty] | 2 linear reservoirs in series (Nash, 1957)
Refer to Linsley et al (1958) and Fleming and Neary (2004) for detailed explanation of procedure to estimate subsurface stormflow parameters
|  |  |  | Groundwater (GW 2) |  | Subsurface Stormflow (GW 1)
|  |  |  | y | 3.5 | y | 47
Area: | 72.7 | mi2 |  | Kr | 0.992 | Kr | 0.918
| 188293000 | m2 |  | GW 2 time constant: | 124.4993 | GW 1 time constant (hr): | 11.688
[6 empty] | GW 1 Storage (mm): | 10.5028
| t | Average Daily Streamflow (cfs) | Average Daily Streamflow (cms) | Groundwater Flow (cms) | Surface Flow + Subsurface Stormflow (cms) | Subsurface Stormflow (cms)
2003-05-01 | 0 | 129 | 3.6529 | - | - | -
2003-05-02 | 1 | 123 | 3.483 | - | - | -
2003-05-03 | 2 | 123 | 3.483 | - | - | -
2003-05-04 | 3 | 124 | 3.5113 | - | - | -
2003-05-05 | 4 | 116 | 3.2848 | - | - | -
2003-05-06 | 5 | 111 | 3.1432 | - | - | -
2003-05-07 | 6 | 108 | 3.0582 | - | - | -
2003-05-08 | 7 | 106 | 3.0016 | - | - | -
2003-05-09 | 8 | 104 | 2.945 | - | - | -
2003-05-10 | 9 | 106 | 3.0016 | - | - | -
2003-05-11 | 10 | 103 | 2.9166 | - | - | -
2003-05-12 | 11 | 107 | 3.0299 | - | - | -
2003-05-13 | 12 | 129 | 3.6529 | - | - | -
2003-05-14 | 13 | 154 | 4.3608 | - | - | -
2003-05-15 | 14 | 193 | 5.4652 | - | - | -
2003-05-16 | 15 | 230 | 6.5129 | - | - | -
2003-05-17 | 16 | 319 | 9.0331 | - | - | -
2003-05-18 | 17 | 371 | 10.5056 | - | - | -
2003-05-19 | 18 | 397 | 11.2418 | - | - | -
2003-05-20 | 19 | 430 | 12.1762 | - | - | -
2003-05-21 | 20 | 480 | 13.5921 | - | - | -
2003-05-22 | 21 | 564 | 15.9707 | - | - | -
2003-05-23 | 22 | 700 | 19.8218 | 3.5 | 16.3218 | 3.6915
2003-05-24 | 23 | 819 | 23.1915 | 3.472 | 19.7195 | 6.7776
2003-05-25 | 24 | 895 | 25.3436 | 3.4442 | 21.8994 | 9.3327
2003-05-26 | 25 | 969 | 27.439 | 3.4167 | 24.0224 | 11.4232
2003-05-27 | 26 | 1090 | 30.8654 | 3.3893 | 27.476 | 13.1081
2003-05-28 | 27 | 1140 | 32.2812 | 3.3622 | 28.919 | 14.4399
2003-05-29 | 28 | 1210 | 34.2634 | 3.3353 | 30.9281 | 15.4652
2003-05-30 | 29 | 1260 | 35.6792 | 3.3086 | 32.3706 | 16.2252
2003-05-31 | 30 | 1230 | 34.8297 | 3.2822 | 31.5475 | 16.7565
2003-06-01 | 31 | 1250 | 35.3961 | 3.2559 | 32.1401 | 17.0917
2003-06-02 | 32 | 1220 | 34.5466 | 3.2299 | 31.3167 | 17.2592
2003-06-03 | 33 | 1240 | 35.1129 | 3.204 | 31.9089 | 17.2843
2003-06-04 | 34 | 1190 | 33.697 | 3.1784 | 30.5187 | 17.1892
2003-06-05 | 35 | 1120 | 31.7149 | 3.153 | 28.5619 | 16.9935
2003-06-06 | 36 | 955 | 27.0426 | 3.1277 | 23.9148 | 16.7143
2003-06-07 | 37 | 891 | 25.2303 | 3.1027 | 22.1276 | 16.3667
2003-06-08 | 38 | 805 | 22.7951 | 3.0779 | 19.7172 | 15.9637
2003-06-09 | 39 | 821 | 23.2481 | 3.0533 | 20.1949 | 15.5167
2003-06-10 | 40 | 886 | 25.0887 | 3.0289 | 22.0599 | 15.0357
2003-06-11 | 41 | 912 | 25.825 | 3.0046 | 22.8203 | 14.5292
2003-06-12 | 42 | 785 | 22.2287 | 2.9806 | 19.2481 | 14.0047
2003-06-13 | 43 | 622 | 17.6131 | 2.9567 | 14.6563 | 13.4685
2003-06-14 | 44 | 602 | 17.0467 | 2.9331 | 14.1137 | 12.9261
2003-06-15 | 45 | 634 | 17.9529 | 2.9096 | 15.0433 | 12.3821
2003-06-16 | 46 | 753 | 21.3226 | 2.8863 | 18.4362 | 11.8404
2003-06-17 | 47 | 909 | 25.74 | 2.8633 | 22.8768 | 11.3042
2003-06-18 | 48 | 933 | 26.4196 | 2.8403 | 23.5793 | 10.7764
2003-06-19 | 49 | 818 | 23.1632 | 2.8176 | 20.3456 | 10.2591
2003-06-20 | 50 | 574 | 16.2539 | 2.7951 | 13.4588 | 9.7542
2003-06-21 | 51 | 421 | 11.9214 | 2.7727 | 9.1487 | 9.2632
2003-06-22 | 52 | 413 | 11.6949 | 2.7505 | 8.9443 | 8.787
2003-06-23 | 53 | 414 | 11.7232 | 2.7285 | 8.9946 | 8.3267
2003-06-24 | 54 | 411 | 11.6382 | 2.7067 | 8.9315 | 7.8828
2003-06-25 | 55 | 390 | 11.0436 | 2.6851 | 8.3585 | 7.4557
2003-06-26 | 56 | 348 | 9.8543 | 2.6636 | 7.1907 | 7.0456
2003-06-27 | 57 | 347 | 9.8259 | 2.6423 | 7.1837 | 6.6527
2003-06-28 | 58 | 366 | 10.364 | 2.6211 | 7.7428 | 6.2768
2003-06-29 | 59 | 370 | 10.4772 | 2.6002 | 7.8771 | 5.9178
2003-06-30 | 60 | 359 | 10.1657 | 2.5794 | 7.5864 | 5.5755
2003-07-01 | 61 | 390 | 11.0436 | 2.5587 | 8.4848 | 5.2496
2003-07-02 | 62 | 472 | 13.3656 | 2.5383 | 10.8273 | 4.9396
2003-07-03 | 63 | 532 | 15.0646 | 2.5179 | 12.5466 | 4.6452
2003-07-04 | 64 | 482 | 13.6487 | 2.4978 | 11.1509 | 4.3658
2003-07-05 | 65 | 432 | 12.2329 | 2.4778 | 9.7551 | 4.101
2003-07-06 | 66 | 400 | 11.3267 | 2.458 | 8.8687 | 3.8503
2003-07-07 | 67 | 396 | 11.2135 | 2.4383 | 8.7751 | 3.6131
2003-07-08 | 68 | 399 | 11.2984 | 2.4188 | 8.8796 | 3.3889
2003-07-09 | 69 | 376 | 10.6471 | 2.3995 | 8.2477 | 3.1772
2003-07-10 | 70 | 333 | 9.4295 | 2.3803 | 7.0492 | 2.9775
2003-07-11 | 71 | 316 | 8.9481 | 2.3612 | 6.5869 | 2.7891
2003-07-12 | 72 | 295 | 8.3535 | 2.3423 | 6.0111 | 2.6116
2003-07-13 | 73 | 281 | 7.957 | 2.3236 | 5.6334 | 2.4444
2003-07-14 | 74 | 253 | 7.1642 | 2.305 | 4.8591 | 2.2872
2003-07-15 | 75 | 252 | 7.1358 | 2.2866 | 4.8493 | 2.1392
2003-07-16 | 76 | 244 | 6.9093 | 2.2683 | 4.641 | 2.0002
2003-07-17 | 77 | 236 | 6.6828 | 2.2501 | 4.4326 | 1.8695
2003-07-18 | 78 | 228 | 6.4562 | 2.2321 | 4.2241 | 1.7469
2003-07-19 | 79 | 226 | 6.3996 | 2.2143 | 4.1853 | 1.6318
2003-07-20 | 80 | 268 | 7.5889 | 2.1966 | 5.3923 | 1.5238
2003-07-21 | 81 | 224 | 6.343 | 2.179 | 4.164 | 1.4226
2003-07-22 | 82 | 209 | 5.9182 | 2.1616 | 3.7567 | 1.3277
2003-07-23 | 83 | 198 | 5.6067 | 2.1443 | 3.4625 | 1.2388
2003-07-24 | 84 | 182 | 5.1537 | 2.1271 | 3.0265 | 1.1555
2003-07-25 | 85 | 187 | 5.2953 | 2.1101 | 3.1851 | 1.0776
2003-07-26 | 86 | 201 | 5.6917 | 2.0932 | 3.5985 | 1.0047
2003-07-27 | 87 | 183 | 5.182 | 2.0765 | 3.1055 | 0.93652
2003-07-28 | 88 | 164 | 4.644 | 2.0599 | 2.5841 | 0.87276
2003-07-29 | 89 | 163 | 4.6156 | 2.0434 | 2.5723 | 0.81315
2003-07-30 | 90 | 153 | 4.3325 | 2.027 | 2.3054 | 0.75745
2003-07-31 | 91 | 138 | 3.9077 | 2.0108 | 1.8969 | 0.70541
2003-08-01 | 92 | 128 | 3.6246 | 1.9947 | 1.6298 | 0.65682
2003-08-02 | 93 | 120 | 3.398 | 1.9788 | 1.4192 | 0.61145
2003-08-03 | 94 | 122 | 3.4547 | 1.9629 | 1.4917 | 0.56911
2003-08-04 | 95 | 139 | 3.936 | 1.9472 | 1.9888 | 0.5296
2003-08-05 | 96 | 116 | 3.2848 | 1.9317 | 1.3531 | 0.49274
2003-08-06 | 97 | 106 | 3.0016 | 1.9162 | 1.0854 | 0.45837
2003-08-07 | 98 | 100 | 2.8317 | 1.9009 | 0.9308 | 0.42632
2003-08-08 | 99 | 107 | 3.0299 | 1.8857 | 1.1442 | 0.39644
2003-08-09 | 100 | 93.3 | 2.642 | 1.8706 | 0.77137 | 0.3686
2003-08-10 | 101 | 85.8 | 2.4296 | 1.8556 | 0.57396 | 0.34266
2003-08-11 | 102 | 82.1 | 2.3248 | 1.8408 | 0.48403 | 0.31849
2003-08-12 | 103 | 81.5 | 2.3078 | 1.8261 | 0.48177 | 0.29599
2003-08-13 | 104 | 81.2 | 2.2993 | 1.8114 | 0.48788 | 0.27503
2003-08-14 | 105 | 79.7 | 2.2569 | 1.797 | 0.4599 | 0.25552
2003-08-15 | 106 | 74.8 | 2.1181 | 1.7826 | 0.33552 | 0.23736
2003-08-16 | 107 | 70.9 | 2.0077 | 1.7683 | 0.23935 | 0.22046
2003-08-17 | 108 | 133 | 3.7661 | 1.7542 | 2.012 | 0.20473
2003-08-18 | 109 | 144 | 4.0776 | 1.7401 | 2.3375 | 0.19011
2003-08-19 | 110 | 131 | 3.7095 | 1.7262 | 1.9833 | 0.1765
2003-08-20 | 111 | 111 | 3.1432 | 1.7124 | 1.4308 | 0.16385
2003-08-21 | 112 | 104 | 2.945 | 1.6987 | 1.2462 | 0.15208
2003-08-22 | 113 | 102 | 2.8883 | 1.6851 | 1.2032 | 0.14115
2003-08-23 | 114 | 99 | 2.8034 | 1.6716 | 1.1317 | 0.13098
2003-08-24 | 115 | 117 | 3.3131 | 1.6583 | 1.6548 | 0.12153
2003-08-25 | 116 | 136 | 3.8511 | 1.645 | 2.2061 | 0.11276
2003-08-26 | 117 | 132 | 3.7378 | 1.6318 | 2.106 | 0.1046
2003-08-27 | 118 | 90.6 | 2.5655 | 1.6188 | 0.94672 | 0.097022
2003-08-28 | 119 | 100 | 2.8317 | 1.6058 | 1.2259 | 0.089984
2003-08-29 | 120 | 97.4 | 2.7581 | 1.593 | 1.1651 | 0.083449
2003-08-30 | 121 | 160 | 4.5307 | 1.5802 | 2.9505 | 0.07738
2003-08-31 | 122 | 144 | 4.0776 | 1.5676 | 2.51 | 0.071745
2003-09-01 | 123 | 112 | 3.1715 | 1.5551 | 1.6164 | 0.066514
2003-09-02 | 124 | 99.7 | 2.8232 | 1.5426 | 1.2806 | 0.061658
2003-09-03 | 125 | 105 | 2.9733 | 1.5303 | 1.443 | 0.057152
2003-09-04 | 126 | 123 | 3.483 | 1.518 | 1.9649 | 0.05297
2003-09-05 | 127 | 101 | 2.86 | 1.5059 | 1.3541 | 0.049089
2003-09-06 | 128 | 120 | 3.398 | 1.4938 | 1.9042 | 0.045489
2003-09-07 | 129 | 143 | 4.0493 | 1.4819 | 2.5674 | 0.042149
2003-09-08 | 130 | 141 | 3.9927 | 1.47 | 2.5226 | 0.039051
2003-09-09 | 131 | 185 | 5.2386 | 1.4583 | 3.7803 | 0.036178
2003-09-10 | 132 | 122 | 3.4547 | 1.4466 | 2.008 | 0.033513
2003-09-11 | 133 | 129 | 3.6529 | 1.435 | 2.2178 | 0.031042
2003-09-12 | 134 | 115 | 3.2564 | 1.4236 | 1.8329 | 0.028751
2003-09-13 | 135 | 105 | 2.9733 | 1.4122 | 1.5611 | 0.026627
2003-09-14 | 136 | 96.8 | 2.7411 | 1.4009 | 1.3402 | 0.024658
2003-09-15 | 137 | 92.4 | 2.6165 | 1.3897 | 1.2268 | 0.022833
2003-09-16 | 138 | 99.8 | 2.826 | 1.3785 | 1.4475 | 0.021142
2003-09-17 | 139 | 93.5 | 2.6476 | 1.3675 | 1.2801 | 0.019574
2003-09-18 | 140 | 97.1 | 2.7496 | 1.3566 | 1.393 | 0.018121
2003-09-19 | 141 | 95.5 | 2.7043 | 1.3457 | 1.3585 | 0.016775
2003-09-20 | 142 | 87.6 | 2.4806 | 1.335 | 1.1456 | 0.015528
2003-09-21 | 143 | 81.3 | 2.3022 | 1.3243 | 0.97788 | 0.014372
2003-09-22 | 144 | 82.7 | 2.3418 | 1.3137 | 1.0281 | 0.013302
2003-09-23 | 145 | 99.7 | 2.8232 | 1.3032 | 1.52 | 0.01231
2003-09-24 | 146 | 95.6 | 2.7071 | 1.2928 | 1.4143 | 0.011392
2003-09-25 | 147 | 91.3 | 2.5853 | 1.2824 | 1.3029 | 0.010542
2003-09-26 | 148 | 86 | 2.4352 | 1.2722 | 1.1631 | 0.009754
2003-09-27 | 149 | 84.4 | 2.3899 | 1.262 | 1.128 | 0.0090247
2003-09-28 | 150 | 82.2 | 2.3276 | 1.2519 | 1.0758 | 0.0083494
2003-09-29 | 151 | 80.3 | 2.2738 | 1.2419 | 1.032 | 0.0077241
2003-09-30 | 152 | 63.2 | 1.7896 | 1.2319 | 0.5577 | 0.0071453
2003-10-01 | 153 | 39.4 | 1.1157 | 1.2221 | -0.10639 | 0.0066095
2003-10-02 | 154 | 72.5 | 2.053 | 1.2123 | 0.84068 | 0.0061134
2003-10-03 | 155 | 79.9 | 2.2625 | 1.2026 | 1.0599 | 0.0056543
2003-10-04 | 156 | 74.8 | 2.1181 | 1.193 | 0.92512 | 0.0052294
2003-10-05 | 157 | 73.3 | 2.0756 | 1.1834 | 0.89219 | 0.0048362
2003-10-06 | 158 | 70.5 | 1.9963 | 1.174 | 0.82237 | 0.0044722
2003-10-07 | 159 | 66.9 | 1.8944 | 1.1646 | 0.72982 | 0.0041355
2003-10-08 | 160 | 67 | 1.8972 | 1.1553 | 0.74197 | 0.0038239
2003-10-09 | 161 | 65.3 | 1.8491 | 1.146 | 0.70307 | 0.0035356
2003-10-10 | 162 | 63.1 | 1.7868 | 1.1368 | 0.64995 | 0.0032689
2003-10-11 | 163 | 73.8 | 2.0898 | 1.1278 | 0.96203 | 0.0030221
2003-10-12 | 164 | 90.2 | 2.5542 | 1.1187 | 1.4354 | 0.0027938
2003-10-13 | 165 | 80.3 | 2.2738 | 1.1098 | 1.1641 | 0.0025827
2003-10-14 | 166 | 51.2 | 1.4498 | 1.1009 | 0.34892 | 0.0023873
2003-10-15 | 167 | 56.6 | 1.6027 | 1.0921 | 0.51064 | 0.0022067
2003-10-16 | 168 | 54.5 | 1.5433 | 1.0834 | 0.45991 | 0.0020396
2003-10-17 | 169 | 51.9 | 1.4696 | 1.0747 | 0.39495 | 0.0018851
2003-10-18 | 170 | 51.4 | 1.4555 | 1.0661 | 0.38939 | 0.0017422
2003-10-19 | 171 | 50 | 1.4158 | 1.0576 | 0.35828 | 0.0016101
2003-10-20 | 172 | 48.9 | 1.3847 | 1.0491 | 0.33559 | 0.0014879
2003-10-21 | 173 | 50.4 | 1.4272 | 1.0407 | 0.38646 | 0.001375
2003-10-22 | 174 | 49.9 | 1.413 | 1.0324 | 0.38062 | 0.0012705
2003-10-23 | 175 | 49.2 | 1.3932 | 1.0241 | 0.36906 | 0.001174
2003-10-24 | 176 | 47.4 | 1.3422 | 1.0159 | 0.32628 | 0.0010847
2003-10-25 | 177 | 41.6 | 1.178 | 1.0078 | 0.17017 | 0.0010022
2003-10-26 | 178 | 36.7 | 1.0392 | 0.99974 | 0.039484 | 0.00092589
2003-10-27 | 179 | 50.7 | 1.4357 | 0.99175 | 0.44392 | 0.00085538
2003-10-28 | 180 | 49.3 | 1.396 | 0.98381 | 0.41221 | 0.00079021
2003-10-29 | 181 | 44.7 | 1.2658 | 0.97594 | 0.28982 | 0.00072997
2003-10-30 | 182 | 38.3 | 1.0845 | 0.96813 | 0.1164 | 0.0006743
2003-10-31 | 183 | 35.6 | 1.0081 | 0.96039 | 0.047691 | 0.00062286
2003-11-01 | 184 | 44.9 | 1.2714 | 0.95271 | 0.31872 | 0.00057531
2003-11-02 | 185 | 43.2 | 1.2233 | 0.94508 | 0.2782 | 0.00053138
2003-11-03 | 186 | 46.2 | 1.3082 | 0.93752 | 0.37071 | 0.00049078
2003-11-04 | 187 | 37.8 | 1.0704 | 0.93002 | 0.14035 | 0.00045326
2003-11-05 | 188 | 35.4 | 1.0024 | 0.92258 | 0.079833 | 0.0004186
2003-11-06 | 189 | 41.9 | 1.1865 | 0.9152 | 0.27127 | 0.00038658
2003-11-07 | 190 | 42.3 | 1.1978 | 0.90788 | 0.28992 | 0.00035699
2003-11-08 | 191 | 44 | 1.2459 | 0.90062 | 0.34532 | 0.00032966
2003-11-09 | 192 | 41.5 | 1.1751 | 0.89341 | 0.28174 | 0.00030441
2003-11-10 | 193 | 43.5 | 1.2318 | 0.88627 | 0.34552 | 0.00028108
2003-11-11 | 194 | 42.9 | 1.2148 | 0.87918 | 0.33562 | 0.00025953
2003-11-12 | 195 | 41.1 | 1.1638 | 0.87214 | 0.29168 | 0.00023963